## 版本记录
变更管理
序号 | 修订 | 修订时间 | 版本 | 修订人
1 | 根据DBC修订RLWheelDriveDirection和RRWheelDriveDirection ID&Layout. | 2021-01-05 | V1.0 | 胡华军

## IFC RX(Fusion)
NO. | 输入帧ID | 信号名称 | 输入帧周期 | 输出Signal name | 输出Signal Description | Message Name | Message ID | Message Type | Signal Type | period [ms] | DLC | Msb | Lsb | size [bit] | Byte Order | Data Type | Default Initialised value | Factor | Offset | P-Minimum | P-Maximum | Unit | Coding
1 | 0x88 0xE0 | EMS_AccPedalPositionRaw EMS_AccPedalPos | 10ms | AccelPedlPosnDiagc | Physical Acceleration pedal position. | ECM_FD2 | 0x103 | P | P | 20 | 64 | 103 | 96 | 8 | Motorola | Unsigned | 0x0 | 0.3937 | 0 | 0 | 100.3935 | % | 0x00-0xFF:Valid values
2 | 0xE0 | EMS_BrakePedalSignal | 20ms | BrkPedalSts | Indicates the brake pedal is pressed or not or incorrect for plausibility check. | ECM_FD1 | 0x079 | P | P | 10 | 64 | 275 | 274 | 2 | Motorola | Unsigned | 0x0 | 1 | 0 | 0 | 3 | / | 0x0:Not pressed 0x1:Pressed 0x2:Reserved 0x3:Error
3 | 0x93 | TCU_ActialGear | 20ms | CURRENT_GEAR | To indicate which gear the DCT is in now | DCT_FD3 | 0x21E | P | P | 20 | 64 | 119 | 116 | 4 | Motorola | Unsigned | 0x0 | 1 | 0 | 0 | 15 | / | 0x0:Current gear "N" or "P" 0x1:Current gear "1" 0x2:Current gear "2" 0x3:Current gear "3" 0x4:Current gear "4" 0x5:Current gear "5" 0x6:Current gear "6" 0x7:Current gear "7" 0x8:Current gear "R" 0x9:Current gear "8" 0xA:Current gear "9" 0xB-0xF:Reserved
4 | 0x121 | ESC_FLWDirection | 20ms | FLWheelDriveDirection | Front left wheel Moving direction | ESP_FD3 | 0x13B | P | P | 20 | 64 | 15 | 14 | 2 | Motorola | Unsigned | 0x0 | 1 | 0 | 0 | 3 | / | 0x0:Invalid 0x1:Forward 0x2:Backward 0x3:Stop
5 | 0x121 | ESC_FRWDirection | 20ms | FRWheelDriveDirection | Front right wheel Moving direction | ESP_FD3 | 0x13B | P | P | 20 | 64 | 31 | 30 | 2 | Motorola | Unsigned | 0x0 | 1 | 0 | 0 | 3 | / | 0x0:Invalid 0x1:Forward 0x2:Backward 0x3:Stop
6 | 0x23A | BCM_LeftlightSt | 40ms | LTurnLmpSts_R_Pbox | Left turn lamp status | R_PBox1 | 0x19C | P | P | 50 | 16 | 31 | 31 | 1 | Motorola | Unsigned | 0x0 | 1 | 0 | 0 | 1 | / | 0x0:Off 0x1:On
7 | 0x121 | ESC_RLWDirection | 20ms | RLWheelDriveDirection | Rear left wheel Moving direction | IBooster_FD2 | 0x13B | P | P | 20 | 64 | 335 | 334 | 2 | Motorola | Unsigned | 0x0 | 1 | 0 | 0 | 3 | / | 0x0:Invalid 0x1:Forward 0x2:Backward 0x3:Stop
8 | 0x121 | ESC_RRWDirection | 20ms | RRWheelDriveDirection | Rear right wheel Moving direction | IBooster_FD2 | 0x13B | P | P | 20 | 64 | 351 | 350 | 2 | Motorola | Unsigned | 0x0 | 1 | 0 | 0 | 3 | / | 0x0:Invalid 0x1:Forward 0x2:Backward 0x3:Stop
9 | 0x23A | BCM_RightlightSt | 40ms | RTurnLmpSts_R_Pbox | Right turn lamp status | R_PBox1 | 0x19C | P | P | 50 | 16 | 30 | 30 | 1 | Motorola | Unsigned | 0x0 | 1 | 0 | 0 | 1 | / | 0x0:Off 0x1:On
10 | 0xA5 | SAS_SteeringAngle | 10ms | SteerWheelAng | angle of steering wheel (raw data) | CSA2 | 0x0A1 | P | P | 10 | 8 | 15 | 17 | 15 | Motorola | Unsigned | 0x0 | 0.1 | 0 | 0 | 780 | deg | 0x0000-0x1E78:Valid value 0x1E79-0x7FFE:Reserved 0x7FFF:Invalid
11 | 0xA5 | SAS_SteeringAngle | 10ms | SteerWheelAngSign | sign of steering wheel angle (+/-) definition according to DIN 70000 / ISO 8855 wheel position to left = positive wheel position to right = negative wheel position straightforward = 0 (positive) | CSA2 | 0x0A1 | P | P | 10 | 8 | 16 | 16 | 1 | Motorola | Unsigned | 0x0 | 1 | 0 | 0 | 1 | / | 0x0:Left (Positive) 0x1:Right (Negative)
12 | 0x122 | ESC_LateralAccelaration | 20ms | VehLatAccel | Vehicle Lateral Acceleration | ABM2 | 0x245 | P | P | 20 | 8 | 31 | 32 | 16 | Motorola | Unsigned | 0x5611 | 0.00098 | -21.592 | -21.592 | 21.592 | m/s^2 | 0x0000-0xAC22:Valid Value 0xAC23-0xFFFF:Reserved
13 | 0x122 | ESC_LateralAccelarationValidity | 20ms | VehLatAccelVld | Vehicle Lateral Acceleratio valid | ABM2 | 0x245 | P | P | 20 | 8 | 62 | 62 | 1 | Motorola | Unsigned | 0x0 | 1 | 0 | 0 | 1 | / | 0x0:Invalid 0x1:Valid
14 | 0xA0 | ESC_VeSpd | 10ms | VehSpd | Current Vehicle speed information (when v <0.1 kph, set value to 0) | ESP_FD2 | 0x137 | P | P | 20 | 64 | 332 | 336 | 13 | Motorola | Unsigned | 0x0000 | 0.05625 | 0 | 0 | 299.9812 | kph | 0x0000-0x14D5:Valid values 0x14D6-0x1FFF:Reserved
15 | 0xA0 | ESC_VehSpdValidFlag | 10ms | VehSpdVld | Quality/fault information to current Vehicle speed information. | ESP_FD2 | 0x137 | P | P | 20 | 64 | 333 | 333 | 1 | Motorola | Unsigned | 0x0 | 1 | 0 | 0 | 1 | / | 0x0:Invalid 0x1:Valid
16 | 0x122 | ESC_YawRate | 20ms | VehYawRate | Vehicle yaw rate | ABM2 | 0x245 | P | P | 20 | 8 | 47 | 48 | 16 | Motorola | Unsigned | 0x2211 | 0.00024 | -2.093 | -2.093 | 2.093 | rad/s | 0x0000-0x4421:Valid Value 0x4422-0xFFFF:Reserved