## 编写说明
日期 | 版本 | 更新内容 | 维护人
20210322 | V1.0 | 以L3-OMAP模块接口定义书V2.7为模板发布第一版 1. 形成sheet“G59与柳汽对照”，G59信号未变，将柳汽信号矩阵中DAS输出的所有信号对应进来。底色说明：黄底：都有，值定义有区别 无色底：相同 灰色底：无此信号 红底：不确定 2. 在sheet“OMAP_Output（G59+D53）”基础上新增柳汽输出信号，形成sheet“OMAP_Output（柳汽+G59+D53）柳汽信号包含发给执行器和HMI两大类： 给执行器的信号：结合线控试验，从sheet“G59与柳汽对照”中选出； 给HMI的信号：来自HMI专业信号矩阵“D53年型L3-的HMI（ADAS HMI BCAN CAN )”的所有报文信号 3.柳汽信号的数据类型暂根据对比的G59信号和经验给出； 4.输出信号的命名，暂根据OMAPve_y_(y根据信号类型可为g)与信号矩阵信号名直接相连 | 许阁
20210330 | V1.1 | 删除HMI的报文0x30F | 许阁

## OMAP_Input
DPC-OMAP Module Interface | Input/Output | Description | Data Type | NewType | Data From/To | Cycle Time(ms) | 单位

## OMAP_Output(柳汽+G59+D53)
[13 empty] | 柳汽 |  | G59 |  | D53
黄底：都有，值定义有区别 无色底：相同 灰色底：无此信号
DBC名称（柳汽） | DPC-OMAP Module Interface（柳汽） | DBC名称（G59） | DPC-OMAP Module Interface（G59） | DBC名称（D53） | DPC-OMAP Module Interface（D53） | 信号含义 | Input/ Output | Description | D53年型车新仪表效果 | Data Type | NewType | Unit | Message ID | Cycle Time(ms) | Message ID | Cycle Time(ms) | Message ID | Cycle Time(ms) | 无有效输入时的默认值 | 输出的信号备注 |  | 目前是否已在软件中实施
|  |  |  | ABS_ESP_power_cut_request2 | OMAPve_y_ABS_ESP_power_cut_request2 | ABS ESP供电切断请求 | Output | 0:Not request 1: Power cut request |  | uint8 | UInt8 | [5 empty] | 0x3F2 | 50 | 0 | 这是D53供应商预留的ESP断电功能指令，实际上东风一直发0 | 0
|  |  |  | ACC_Engine_Start_Request | OMAPve_y_ACC_Engine_Start_Request | RADA的发动机启动请求 (Engine start reques for ACC GO) | Output | 0 = no ACC engine start request 1 = ACC engine start resquest |  | uint8 | UInt8 | [5 empty] | 0x2F6 | 20 | 0 | 这是D53供应商预留的发动机启停功能指令，实际上东风一直发0 | 0
|  |  |  | ASR_connection_dis_demand2 | OMAPve_y_ASR_connection_dis_demand2 | ASR连接/不连接命令 （ESC OFF开关指令） | Output | 0: No ASR disconnection requested 1: ASR disconnection requested |  | uint8 | UInt8 | [5 empty] | 0x3F2 | 50 | 0 | 这是D53供应商预留的ESC功能关闭指示，实际上东风一直发0 | 0
|  |  |  | Dead_man_dedicated_push_button2 | OMAPve_y_Dead_man_dedicated_push_button2 | 自动泊车功能开关 | Output | 0: No request 1: Request 2: Unconfigured 3: Fault |  | uint8 | UInt8 | [5 empty] | 0x3F2 | 50 | 0 | 这是D53供应商预留的自动泊车功能开关 | 0
|  |  |  | EASYMOVE_powercut_request3F2 | OMAPve_y_EASYMOVE_powercut_request3F2 | EASYMOVE供电切断请求 | Output | 0:Not request 1: Power cut request |  | uint8 | UInt8 | [5 empty] | 0x3F2 | 50 | 0 | 这是D53供应商预留的电源管理指令，实际上东风一直发0 | 0
|  |  |  | Power_steering_power_cut3F2 | OMAPve_y_Power_steering_power_cut3F2 | 动力转向切断请求 | Output | 0： Not request 1： Power cut request |  | uint8 | UInt8 | [5 empty] | 0x3F2 | 50 | 0 | 这是D53供应商预留的EPS断电指令，实际上东风一直发0 | 0
|  |  |  | Trailer_Present3F2 | OMAPve_y_Trailer_Present3F2 | 拖车稳定系统使用状态 | Output | 0:Trailer absence 1:Trailer presence |  | uint8 | UInt8 | [5 empty] | 0x3F2 | 50 | 0 | 这是D53供应商预留的拖车稳定功能状态 | 0
|  |  |  | PotACCTqReq | OMAPve_g_PotACCTqReq | ACC轮端潜在请求扭矩 | Output | Potential requested torque of ACC |  | float32 | T_M_Nm_Float32 | [5 empty] | 0x2B6 | 20 | -4000 | 这是ACC发给EMS的“潜在”扭矩请求，实际上发的值直接与扭矩请求相等 | 0
|  |  |  | CPT_PROCESS_4B_ACC | OMAPve_y_CPT_PROCESS_4B_ACC | 滚动计数 | Output |  |  | uint8 | UInt8 | [5 empty] | 0x2B6 |  | （在基础软件层处理） | 这些都是报文的滚动计数及对应的校验和 | 0 | 2020.10应用层及基础软件集成配置均未包含
|  |  |  | CHKSUM_TRME_DYN_ACC | OMAPve_y_CHKSUM_TRME_DYN_ACC | 校验值 | Output |  |  | uint8 | UInt8 | [5 empty] | 0x2B6 |  | （在基础软件层处理） |  | 0 | 2020.10应用层及基础软件集成配置均未包含
|  |  |  | CPT_PROCESS_4B_ACC2 | OMAPve_y_CPT_PROCESS_4B_ACC2 | 计数器 | Output |  |  | uint8 | UInt8 | [5 empty] | 0x2F6 |  | （在基础软件层处理） |  | 0 | 2020.10应用层及基础软件集成配置均未包含
|  |  |  | CHKSUM_TRME_DYN_ACC2 | OMAPve_y_CHKSUM_TRME_DYN_ACC2 | 校验值 | Output |  |  | uint8 | UInt8 | [5 empty] | 0x2F6 |  | （在基础软件层处理） |  | 0 | 2020.10应用层及基础软件集成配置均未包含
|  |  |  | CHKSUM_TRME | OMAPve_y_CHKSUM_TRME | 校验和 | Output |  |  | uint8 | UInt8 | [5 empty] | 0x3F2 |  | （在基础软件层处理） |  | 0 | 2020.10应用层及基础软件集成配置均未包含
|  |  |  | CPT_PROCESS | OMAPve_y_CPT_PROCESS | 滚动计数 | Output |  |  | uint8 | UInt8 | [5 empty] | 0x3F2 |  | （在基础软件层处理） |  | 0 | 2020.10应用层及基础软件集成配置均未包含
|  | ADAS_RollingCount_F2 | OMAPve_y_ADAS_RollingCount_F2 |  |  | 滚动计数 | output | - |  | uint8 | UInt8 | - |  |  | 0xF2 | 20 |  |  | （在基础软件层处理） |  | 29
|  | ADAS_Checksum_F2 | OMAPve_y_ADAS_Checksum_F2 |  |  | 校验和 | output | - |  | uint8 | UInt8 | - |  |  | 0xF2 | 20 |  |  | （在基础软件层处理） |  | 25
|  | ADAS_RollingCount_F4 | OMAPve_y_ADAS_RollingCount_F4 |  |  | 滚动计数器 | output | - |  | uint8 | UInt8 | - |  |  | 0xF4 | 20 |  |  | （在基础软件层处理） |  | 29
|  | ADAS_CheckSum_F4 | OMAPve_y_ADAS_CheckSum_F4 |  |  | 校验和 | output | - |  | uint8 | UInt8 | - |  |  | 0xF4 | 20 |  |  | （在基础软件层处理） |  | 25
|  | ADAS_RollingCounter_Camera1 | OMAPve_y_ADAS_RollCont_Camera1 |  |  | 滚动计数 | output |  |  | uint8 | UInt8 |  |  |  | 0x183 | 20 |  |  | （在基础软件层处理） |  | 30
|  | ADAS_CheckSum_Camera1 | OMAPve_y_ADAS_CheckSum_Camera1 |  |  | 校验和 | output |  |  | uint8 | UInt8 |  |  |  | 0x183 | 20 |  |  | （在基础软件层处理） |  | 30
Camera_42B_RollingCounter | OMAPve_y_Camera_42B_RollingCounter | ADAS_RollingCounter_41B | OMAPve_y_ADAS_RollingCont_41B |  |  | 41B滚动计数器 | output | - |  | uint8 | UInt8 | - | 0x41B | 100 | 0x41B | 100 |  |  | （在基础软件层处理） |  | 29
Radar_470_RollingCounter | OMAPve_y_Radar_470_RollingCounter | ADAS_RollingCounter_460 | OMAPve_y_ADAS_RollingCounter_460 |  |  | 460报文滚动计数器 | output | - |  | uint8 | UInt8 | - | 0x460 | 100 | 0x460 | 100 |  |  | （在基础软件层处理） |  | 32
|  | ADAS_L0_MSG_COUNT_LL0DAT1 | OMAPve_y_ADAS_L0_MSG_COUNT |  |  | 计数器 |  | Min : 0 Max : 7 |  | uint8 | UInt8 |  |  |  | 0x42B | 55 |  |  | （在基础软件层处理） |  | 26
|  | ADAS_R0_MSG_COUNT_LL0DAT1 | OMAPve_y_ADAS_R0_MSG_COUNT |  |  | 计数器 |  | Min : 0 Max : 7 |  | uint8 | UInt8 |  |  |  | 0x44B | 55 |  |  | （在基础软件层处理） |  | 26
|  | ADAS_OBJ01_MsgCount | OMAPve_y_ADAS_OBJ01_MsgCount |  |  | 报文计数器 |  | Min : 0 Max :15 |  | uint8 | UInt8 |  |  |  | 0x470 | 100 |  |  | （在基础软件层处理） |  | 28
|  | ADAS_OBJ02_MsgCount | OMAPve_y_ADAS_OBJ02_MsgCount |  |  | 报文计数器 |  | Min : 0 Max :15 |  | uint8 | UInt8 |  |  |  | 0x471 | 100 |  |  | （在基础软件层处理） |  | 28
|  | ADAS_OBJ03_MsgCount | OMAPve_y_ADAS_OBJ03_MsgCount |  |  | 报文计数器 |  | Min : 0 Max :15 |  | uint8 | UInt8 |  |  |  | 0x472 | 100 |  |  | （在基础软件层处理） |  | 28
|  | ADAS_OBJ04_MsgCount | OMAPve_y_ADAS_OBJ04_MsgCount |  |  | 报文计数器 |  | Min : 0 Max :15 |  | uint8 | UInt8 |  |  |  | 0x473 | 100 |  |  | （在基础软件层处理） |  | 28
|  | ADAS_OBJ05_MsgCount | OMAPve_y_ADAS_OBJ05_MsgCount |  |  | 报文计数器 |  | Min : 0 Max :15 |  | uint8 | UInt8 |  |  |  | 0x474 | 100 |  |  | （在基础软件层处理） |  | 28
|  | ADAS_OBJ06_MsgCount | OMAPve_y_ADAS_OBJ06_MsgCount |  |  | 报文计数器 |  | Min : 0 Max :15 |  | uint8 | UInt8 |  |  |  | 0x475 | 100 |  |  | （在基础软件层处理） |  | 28
DAS1_Counter_Message | OMAPve_y_DAS1_Counter_Message | [8 empty] | uint8 | UInt8 |  | 0x230 | 20 |  |  |  |  | （在基础软件层处理）
DAS1_Check_Sum | OMAPve_y_DAS1_Check_Sum | [8 empty] | uint8 | UInt8 |  | 0x230 | 20 |  |  |  |  | （在基础软件层处理）
DAS2_Counter_Message | OMAPve_y_DAS2_Counter_Message | [8 empty] | uint8 | UInt8 |  | 0x270 | 50 |  |  |  |  | （在基础软件层处理）
DAS2_Check_Sum | OMAPve_y_DAS2_Check_Sum | [8 empty] | uint8 | UInt8 |  | 0x270 | 50 |  |  |  |  | （在基础软件层处理）
DAS4_Counter_Message | OMAPve_y_DAS4_Counter_Message | [8 empty] | uint8 | UInt8 |  | 0x313 | 20 |  |  |  |  | （在基础软件层处理）
DAS4_Check_Sum | OMAPve_y_DAS4_Check_Sum | [8 empty] | uint8 | UInt8 |  | 0x313 | 20 |  |  |  |  | （在基础软件层处理）
TSR_Vision_Only_Sign_Type | OMAPve_y_TSR_Vision_Only_Sign_Type |  |  | TSR_Vision_Only_Sign_Type | OMAPve_y_TSR_Vision_Only_Sign_Type | 标识符的种类 | output | 0：No TSR detected 1：施工标志 2： 十字交叉标志 3：上陡坡标志 4：下陡坡标志 5：易滑标志 6：注意落石标志 7：注意信号灯标志 8：注意横风标志 9：注意危险标志 10：注意行人标志 11：注意儿童标志 12：停车让行标志 13：禁止驶入标志 14：禁止左转标志 15：禁止右转标志 16~255：预留 | 全部正常 | uint8 | UInt8 | - | 0x329 | 100 |  |  | 0x541 | 100 | 0 |  | 0 |  | √
|  | ADAS_TSRSignType | OMAPve_y_ADAS_TSRSignType |  |  | 标识符的种类 | output | 0：No TSR detected 1：施工标志 2： 十字交叉标志 3：上陡坡标志 4：下陡坡标志 5：易滑标志 6：注意落石标志 7：注意信号灯标志 8：注意横风标志 9：注意危险标志 10：注意行人标志 11：注意儿童标志 12：禁止超车标志 13：解除禁止超车标志 14：禁止掉头 15：禁止右转 16：禁止左转 17：停车让行标志 18：禁止机动车驶入标志 19：禁止驶入标志 20~255：预留 |  | uint8 | UInt8 |  |  |  | 0x329 | 100 |  |  |  |  | 25 |  | √
ISA_Popup_text | OMAPve_y_ISA_Popup_text | ADAS_ISAPopupMessage | OMAPve_y_ADAS_ISAPopupMessage | ISA_Popup_text | OMAPve_y_ISA_Popup_text | ISA功能文字显示 | output | 0：No popup 1：ISA system ON (From OFF to ON) 2：ISA system OFF (From ON to OFF) 3：System fault 4~7：Reserved | 0无显示 1无响应 2无响应 3系统故障显示正常 | uint8 | UInt8 | - | 0x329 | 100 | 0x329 | 100 | 0x541 | 100 | 0 |  | 29 |  | √
ISA Sign Type | OMAPve_y_ISA Sign Type | ADAS_ISASignType | OMAPve_y_ADAS_ISASignType | ISA_Sign_Type | OMAPve_y_ISA_Sign_Type | ISA限速标识类型 | output | 0：Default value 1：Speed limit sign without speed value 2：Speed limit sign with speed value 3：End of speed limit sign 4~7：Reserved | 0无显示 1无响应 2需要配合ISA_VALUE使用 3解除限速标志显示正常 | uint8 | UInt8 | - | 0x329 | 100 | 0x329 | 100 | 0x541 | 100 | 0 |  | 25 |  | √
ISA Status | OMAPve_y_ISA Status | ADAS_ISAStatus | OMAPve_y_ADAS_ISAStatus | ISA_Status | OMAPve_y_ISA_Status | ISA功能报警状态 | output | 0：ISA system OFF 1：ISA system ON with limit value 2：ISA sign flash(over speed) 3：System fault 4~7：reserved | 0无显示 1无响应 2滴一声 3无响应 | uint8 | UInt8 | - | 0x329 | 100 | 0x329 | 100 | 0x541 | 100 | 0 |  | 23 |  | √
ISA Value | OMAPve_y_ISA Value | ADAS_ISAValue | OMAPve_y_ADAS_ISAValue | ISA_Value | OMAPve_y_ISA_Value | ISA功能的速度值 | output | 0：No speed limit sign detected 1：10km/h speed limit sign 2：20km/h speed limit sign 3：30km/h speed limit sign 4：40km/h speed limit sign 5：50km/h speed limit sign 6：60km/h speed limit sign 7：70km/h speed limit sign 8：80km/h speed limit sign 9：90km/h speed limit sign 10：100km/h speed limit sign 11：110km/h speed limit sign 12：120km/h speed limit sign 13：130km/h speed limit sign 14：140km/h speed limit sign 15：5km/h speed limit sign 16：15km/h speed limit sign 17：25km/h speed limit sign 18：35km/h speed limit sign 19：45km/h speed limit sign 20：55km/h speed limit sign 21：65km/h speed limit sign 22：75km/h speed limit sign 23：85km/h speed limit sign 24：95km/h speed limit sign 25：105km/h speed limit sign 26：115km/h speed limit sign 27：125km/h speed limit sign 28：135km/h speed limit sign 29：145km/h speed limit sign 30~31：reserved | ISA_Sign_Typee值需发2； 此时再发ISA value值，仪表就会进行显示相应的限速值 | uint8 | UInt8 | - | 0x329 | 100 | 0x329 | 100 | 0x541 | 100 | 0 |  | 22 |  | √
|  | ADAS_ISLCState | OMAPve_y_ADAS_ISLCState |  |  | 智能限速控制状态 | output | 0 ：System off 1 ： System on without fault 2 ： System on with fault 3~7：Reserved |  | uint8 | UInt8 | - |  |  | 0x4F7 | 100 |  |  |  |  | 23 | 2020.10应用层及基础软件集成配置均未包含 | √
|  | ADAS_ISLCDriverRemind | OMAPve_y_ADAS_ISLCDriverRemind |  |  | ISLC_驾驶员提醒 | output | 0 ： No informsation 1 ："Please driver confirmation" blink 2 ："Please driver confirmation" continous 3：Reserved |  | uint8 | UInt8 | - |  |  | 0x4F7 | 100 |  |  |  |  | 30 | 2020.10应用层及基础软件集成配置均未包含 | √
ACC Desired Headway Icon Basic | OMAPve_y_ACC Desired Headway Icon Basic | ADAS_ACCHeadwayDisplay | OMAPve_y_ADAS_ACCHeadwayDisplay | ACC_Desired_Headway_Display | OMAPve_y_ACC_DesiredHeadway_Display | ACC时距间隔显示 | output | 0： Invalid 1： Near 2： Medium 3 ： Far | 仪表无响应 | uint8 | UInt8 | - | 0x4F7 | 100 | 0x4F7 | 100 | 0x4F7 | 100 | 0 |  | 31 |  | √
ACC Desired Headway Display | OMAPve_y_ACC Desired Headway Display | ADAS_ACCHeadwayIcon | OMAPve_y_ADAS_ACCHeadwayIcon | ACC_Desired_Headway_Icon_Basic | OMAPve_y_ACC_DesiredHeadway_Icon_Basic | ACC时距状态显示 | output | 0 ： Off 1 ： On | 仪表无响应 | uint8 | UInt8 | - | 0x4F7 | 100 | 0x4F7 | 100 | 0x4F7 | 100 | 0 |  | 28 |  | √
ACC Desired Set Speed | OMAPve_y_ACC Desired Set Speed | ADAS_ACCSetSpeed | OMAPve_y_ADAS_ACCSetSpeed | ACC_Desired_Set_Speed | OMAPve_y_ACC_Desired_Set_Speed | 驾驶员设置ACC巡航速度 | output | - | 仪表无响应 | uint8 | UInt8 | kph | 0x4F7 | 100 | 0x4F7 | 100 | 0x4F7 | 100 | 0 |  | 25 |  | √
ACC Set Speed Display | OMAPve_y_ACC Set Speed Display | ADAS_ACCSetSpeedDisplay | OMAPve_y_ADAS_ACCSetSpeedDis | ACC_Set_Speed_Display | OMAPve_y_ACC_Set_Speed_Display | ACC设定车速状态显示 | output | 0 ： No display 1 ： value with a strikethrough line 2 ： value without a strikethrough line 3 ： only short dash line without value 4 ： value blink 5~7：Reserved | 仪表显示正常 | uint8 | UInt8 | - | 0x4F7 | 100 | 0x4F7 | 100 | 0x4F7 | 100 | 0 |  | 28 |  | √
ACC Vehicle Icon Display | OMAPve_y_ACC Vehicle Icon Display | ADAS_ACCStatusIconDisplay | OMAPve_y_ADAS_ACCStatusIconDis | ACC _Vehicle_Icon Display | OMAPve_y_ACC_Vehicle_Icon_Display | ACC状态图标显示 | output | 0 ： No Display 1 ： Gray 2 ： Green 3 ： Red 4~7：Reserved | 仪表显示正常 | uint8 | UInt8 | - | 0x4F7 | 100 | 0x4F7 | 100 | 0x4F7 | 100 | 0 |  | 30 |  | √
RVV / ACC Vehicle speed request type | OMAPve_y_RVV / ACC Vehicle speed request type | ADAS_ACC_RVVRequestType | OMAPve_y_ADAS_ACC_RVVReqType | ACC_RVV_ACCVehicleSpeedReq uestType | OMAPve_y_RVVACC_Vehiclespeed_request_type | RVV/ACC请求类型 | output | 0： No RVV or ACC request 1： RVV or ACC request | 仪表无响应 | uint8 | UInt8 | - | 0x4F7 | 100 | 0x4F7 | 100 | 0x4F7 | 100 | 0 |  | 28 |  | √
|  |  |  | ACC_Pop_Up_Message | OMAPve_y_ACC_Pop_Up_Message | ACC文字提示 | Output | ACC indication 0x0 No Pop Up Message 0x1 ACC ON 0x2 ACC OFF 0x3 ACC Fault 0x4 ACC Canceled 0x5 ACC Active 0x6 ACC Overridden by Driver 0x7 Please Take Over the Car 0x8 Please Take Over immediately 0x9 ACC Activation Unsatisfied 0xA Radar Blocked 0xB Radar Fault 0xC~0xF Reserved | 0无显示 1正常显示 2正常显示+滴一声 3正常显示+滴一声 4正常显示+滴一声 5正常显示 6正常显示 7正常显示+滴一声 8闪烁显示+高频连续报警 9正常显示+滴一声 10正常显示+滴一声 11-15预留 | uint8 | UInt8 | [5 empty] | 0x4F7 | 100 | 0 |  | 0 |  | √
ACC Pop Up Message | OMAPve_y_ACC Pop Up Message | ADAS_ACCMessagePrompt | OMAPve_y_ADAS_ACCMessagePrompt |  |  | ACC文字提示 | output | 0 ：No Pop Up Message 1 ：ACC ON （自适应巡航开启） 2 ：Radar Blocked (雷达被遮挡) 3 ：ACC Fault (自动巡航故障) 4 ：ACC Activation Unsatisfied (激活条件不满足) 5 ：ACC Active(自动巡航激活) 6 ：ACC go request(自适应巡航请求Go） 7 ：Please Take Over the Car (请掌控车辆)(Level 1普通报警,黄灯显示) 8 ： Please Take Over the Car immediately (请立即掌控)(Level 2车辆紧急报警，红灯显示) 9 ：ACC Canceled (自动巡航已取消) 10 ：ACC OFF （自适应巡航关闭） 11：ISLC Fault 12~15 ： Reserved |  | uint8 | UInt8 | - | 0x4F7 | 100 | 0x4F7 | 100 |  |  |  |  | 30 | 2020.10应用层及基础软件集成配置均未包含 | √
|  |  |  | AEB_Alert_Req | OMAPve_y_AEB_Alert_Req | AEB FCW报警请求信号 | output | 0：No Req 1：FCW_Alert_Req 2：AEB_Alert_Req 3：Reserved | 0无显示 1图标闪烁+文字显示+声音高频报警 2图标闪烁间隔长+文字显示+声音低频报警 3预留 | uint8 | UInt8 | - |  |  |  |  | 0x4F7 | 100 | 0 |  | 0 |  | √
AEB_Alert_Req | OMAPve_y_AEB_Alert_Req | ADAS_AEBAlertReq | OMAPve_y_ADAS_AEBAlertReq |  |  | AEB FCW报警请求信号 | output | 0：No Req 1：FCW_Alert_Req 2：AEB_Alert_Req 3：JA_Alert_Req (E4) |  | uint8 | UInt8 |  | 0x4F7 | 100 | 0x4F7 | 100 |  |  |  |  | 25 |  | √
AEB_Fault_Status | OMAPve_y_AEB_Fault_Status | ADAS_AEBFaultStatus | OMAPve_y_ADAS_AEBFaultStatus | AEB_Fault_Status | OMAPve_y_AEB_Fault_Status | AEB &FCW Fault 指示灯 | output | 0：No_Fault 1：FCW_Fault 2：AEB_Fault 3：AEB_FCW_Fault | 0无显示 1高频声音报警无显示 2低频声音报警图标显示 3图标显示 | uint8 | UInt8 | - | 0x4F7 | 100 | 0x4F7 | 100 | 0x4F7 | 100 | 0 |  | 28 |  | √
AEB_Switch_Status | OMAPve_y_AEB_Switch_Status | ADAS_AEBSwitchStatus | OMAPve_y_ADAS_AEBSwitchStatus | AEB_Switch_Status | OMAPve_y_AEB_Switch_Status | AEB OFF指示灯 | output | 0：AEB_FCW_On 1：FCW_off 2：AEB_off 3：AEB_FCW_Off | 0无显示 1无显示 2显示off图标 3与2相同 | uint8 | UInt8 | - | 0x4F7 | 100 | 0x4F7 | 100 | 0x4F7 | 100 | 0 |  | 29 |  | √
AEB tips | OMAPve_y_AEB tips | ADAS_AEBMassageDisp | OMAPve_y_ADAS_AEBMassageDisp | AEB_tips | OMAPve_y_AEB_tips | AEB 文字提示 | output | 0 ： No_display 1 ： Forward_Collison_Warning_ON 2 ： Emergency_Braking System_ON 3 ： Forward_Collision_Warning_Fault 4 ： Forward_Collision_Warning_OFF 5 ： Emergency_Braking_System_Unavailable 6 ： Emergency_Braking_System_Fault 7 ： Emergency_Braking_System_OFF | 0无显示 1无显示 2无显示 3正常显示+滴一声 4无显示 5正常显示+滴一声 6正常显示+滴一声 7无显示 | uint8 | UInt8 | - | 0x4F7 | 100 | 0x4F7 | 100 | 0x4F7 | 100 | 0 |  | 28 |  | √
ACC_HMI_TgtDisp_Flag | OMAPve_y_ACC_HMI_TgtDisp_Flag | ADAS_HMITargetDispFlag | OMAPve_y_ADAS_HMITargetDispFlag | Radar_ACC_HMI_TgtDisp_Flag | OMAPve_y_ACC_HMI_TgtDisp_Flag | 是否有前车 | output | 0 = Off(无目标车辆） 1 = On(有目标车辆） |  | uint8 | UInt8 | - | 0x17D | 20 | 0xF4 | 20 | 0x2F6 | 20 | 0 | ACC工作时&有前车，图标填充。需仪表做逻辑。 骡子车暂不实现报警功能，网关在骡子车不转发，后续由IC接收该信号 | 31 |  | √
TARGET_POSITION | OMAPve_y_TARGET_POSITION | ADAS_TargetPosition | OMAPve_y_ADAS_TargetPosition | Radar_TargetPosition | OMAPve_y_TARGET_POSITION | 目标位置 | output | 0 = POS1 VCLOSE 1 = POS2 CLOSE 2 = POS3 SPOTON 3 = POS4 FAR 4 = POS5 VFAR 5 = POS6 6 = POS7 Not PRESENT 7 = Invalid |  | uint8 | UInt8 | - | 0x17D | 20 | 0xF4 | 20 | 0x2F6 | 20 | 5 | 车道线绿格子，显示距离前车远近 骡子车暂不实现报警功能，网关在骡子车不转发，后续由IC接收该信号 | 28 |  | √
|  | ADAS_ACCLongitudialDistance | OMAPve_y_ADAS_ACCLongiDist |  |  | 前车目标纵向距离 | output | Min: 0 m Max: 254 m |  | uint8 | UInt8 | m |  |  | 0xF4 | 20 |  |  |  |  | 26 | 2020.10应用层及基础软件集成配置均未包含 | √
|  | ADAS_ACCLateralDistance | OMAPve_y_ADAS_ACCLateralDist |  |  | 前车目标横向距离 | output | Min: -63 m Max: 63 m |  | int8 | SInt8 | m |  |  | 0xF4 | 20 |  |  |  |  | 28 | 2020.10应用层及基础软件集成配置均未包含 | √
DAS1_Status_ACCTorqueReq_Value | OMAPve_g_DAS1_Status_ACCTorqueReq_Value | ADAS_ACCTorqueReq | OMAPve_g_ADAS_ACCTorqueReq | Radar_ACCTqReq | OMAPve_g_ACCTqReq | ACC轮端请求扭矩 | output | - |  | float32 | T_M_Nm_Float32 | Nm | 0x230 | 20 | 0xF2 | 20 | 0x2B6 | 20 | -4000 | ACC给EMS（EMS只在前进挡时响应FSRA的扭矩请求） | 26 |  | √
|  | ADAS_PowerWheelTorqueActivReq | OMAPve_y_ADAS_TorqueActivReq | Radar_Powertrain torque wheel activation request | OMAPve_y_Powertrain_torquewheel_request | 飞轮扭矩激活请求 | output | 00 : No Request 01 : Upper bound Request 10 : Lower bound request 11 : Not used |  | uint8 | UInt8 | - |  |  | 0xF2 | 20 | 0x2B6 | 20 | 0 |  | 28 |  | √
DAS1_Status_ACCTorqueReq | OMAPve_y_DAS1_Status_ACCTorqueReq |  |  |  |  | 指示DAS是否有ACC传动扭矩请求 | output | 0x0: No Request 0x1: Request |  | uint8 | UInt8 | - | 0x230 | 20 | [5 empty] | ACC给EMS
|  | ADAS_DownorUpGearMinTime | OMAPve_g_ADAS_DownorUpGearMinTime | TminUp_or_downGear | OMAPve_g_TminUp_or_downGear | ACC请求升档最小确认时间；ACC请求降档最小确认时间 | Output | TminUp_or_downGear |  | float32 | T_M_Nm_Float32 | s |  |  | 0xF2 | 20 | 0x2B6 | 20 | 6.2 |  | 33 |  | √
|  | ADAS_UpDownGearChange | OMAPve_y_ADAS_UpDownGearChange | Radar_TYPE_RAPPORT | OMAPve_y_TYPE_RAPPORT | (0,1交替每个cycle变化) | output | 0 = Decrease 1 = Increase |  | uint8 | UInt8 | - |  |  | 0xF2 | 20 | 0x2B6 | 20 | 0 |  | 30 |  | √
|  |  |  | stAcvTqWhlPTPotReq | OMAPve_y_stAcvTqWhlPTPotReq | 潜在扭矩请求状态位 | Output | 0 = No Request 1 = GMPmode Request 2 = Brake Mode request 3 = Not used |  | uint8 | UInt8 | [5 empty] | 0x2B6 | 20 | 0 | 这是ACC给EMS发指令时，区分“动力输出”与“制动”所用的 | 0 |  | √
|  | ADAS_ACCState | OMAPve_y_ADAS_ACCState | Radar_ACCState | OMAPve_y_Function_Acc_status | ACC状态 | output | 0000 : Initialization 0001 : OFF 0010 : Inhibited 0011 : Waiting 0100 : Active 0101 : Suspended 0110 : Brake only 0111 : Waiting rise 1000 : Reserved 1001 : Reserved 1010 : Reserved 1011 : Reserved 1100 : Reserved 1101 : Reserved 1110 : Reserved 1111 : Fault |  | uint8 | UInt8 | - |  |  | 0xF2 | 20 | 0x2B6 | 20 | 3 |  | 22 |  | √
DAS2_Status_ACC | OMAPve_y_DAS2_Status_ACC |  |  |  |  | ACC系统的工作状态 |  | 0x0: Unavailable state 0x1: Off 0x2: Standby 0x3: Active 0x4: Exit |  | uint8 | UInt8 |  | 0x270 | 50 | [5 empty] | ACC发给EMS
DAS1_Status_ACCDecelReq_Value | OMAPve_g_DAS1_Status_ACCDecelReq_Value | ADAS_DecelerationSetpoint | OMAPve_g_ADAS_DecelerationSet | Radar_DecelerationSetpoint | OMAPve_g_Deceleration_setpoint_device | 减速度设置 | output | - |  | float32 | T_M_Nm_Float32 | m/s2 | 0x230 | 20 | 0xF2 | 20 | 0x2B6 | 20 | 2.05 | ACC、AEB发给ESC | 29 |  | √
DAS1_Status_AEBDecelReq_Value | OMAPve_g_DAS1_Status_AEBDecelReq_Value |  |  |  |  | 减速度设置 |  |  |  | float32 | T_M_Nm_Float32 | m/s2 | 0x230 | 20
DAS1_Status_ACCDecelerateReq | OMAPve_y_DAS1_Status_ACCDecelerateReq | ADAS_DecelerationControlRequest | OMAPve_y_ADAS_DeclControlReq | Radar_DecelerationControlRequest | OMAPve_y_MDD_Decelerationcontrol_request | 减速度控制请求 | output | 0 : no control request UCF 1 : control resquest UCF |  | uint8 | UInt8 | - | 0x230 | 20 | 0xF2 | 20 | 0x2B6 | 20 | 0 | ACC、AEB发给ESC | 28 |  | √
DAS1_Status_AEBDecelerateReq | OMAPve_y_DAS1_Status_AEBDecelerateReq |  |  |  |  | 减速度控制请求 |  | 0x0: No Request 0x1: Request |  | uint8 | UInt8 |  | 0x230 | 20
DAS1_Status_PrefillReq | OMAPve_y_DAS1_Status_PrefillReq | ADAS_PrefillRequest | OMAPve_y_ADAS_PrefillRequest | Radar_PrefillRequest | OMAPve_y_Prefill_request | 预建压请求 | output | 0 : No prefill request 1 : Prefill request |  | uint8 | UInt8 | - | 0x230 | 20 | 0xF2 | 20 | 0x2B6 | 20 | 0 | ACC、AEB发给ESC(可选) | 28 |  | √
DAS1_Req_ACCDriveOff | OMAPve_y_DAS1_Req_ACCDriveOff | ADAS_ESCDriveOff | OMAPve_y_ADAS_ESCDriveOff |  |  | ACC/AEB功能要求ESC Drive Off | output | 0 : not drive off 1 : drive off |  | uint8 | UInt8 | - | 0x230 | 20 | 0xF2 | 20 |  |  |  | （可选） | 25 | 2020.10应用层及基础软件集成配置均未包含 | √
DAS1_Status_ACCStandstillReq | OMAPve_y_DAS1_Status_ACCStandstillReq | ADAS_ESCHoldReq | OMAPve_y_ADAS_ESCHoldReq |  |  | ACC或AEB功能要求ESC hold | output | 0 = not hold 1 = hold |  | uint8 | UInt8 | - | 0x230 | 20 | 0xF4 | 20 |  |  |  | （可选）ACC发给ESC（AEB是否发此信号？） | 24 | 2020.10应用层及基础软件集成配置均未包含 | √
|  | ADAS_DecelerationType | OMAPve_y_ADAS_DecelerationType | Radar_DecelerationType | OMAPve_y_MDD_deceleration_type | 减速度类型 | output | 00 : no Braking 01 : ACC braking 10 : High Speed automatic braking / AFUi braking 11 : Low speed automatic braking / FARC2 breaking |  | uint8 | UInt8 | - |  |  | 0xF4 | 20 | 0x2B6 | 20 | 0 |  | 30 |  | √
|  |  |  | State_of_the_functionFARC_det | OMAPve_y_State_of_the_functionFARC_det | 在减速度设置装置中的AEB功能状态； | Output | 0： unavaible 1： initialization 2： value not used 3： inhibited 4： value not used 5： waiting 6： active 7： fault |  | uint8 | UInt8 | [5 empty] | 0x2B6 | 20 | 5 | 实际上与AEB_Status是重复的，在G35二合一了 | 0 |  | √
|  |  |  | Radar_AEBState | OMAPve_y_AEB_Status | AEB状态 | output | 000 : unavaible 001 : initialization 010 : value not used 011 : inhibited 100 : value not used 101 : waiting 110 : active 111 : fault |  | uint8 | UInt8 | - |  |  |  |  | 0x2F6 | 20 | 5 |  | 0 |  | √
|  | ADAS_AEBState | OMAPve_y_ADAS_AEBState |  |  | AEB状态 | output | 000 : unavaible 001 : value not used 010 : value not used 011 : value not used 100 : value not used 101 : value not used 110 : active 111 : value not used |  | uint8 | UInt8 |  |  |  | 0xF4 | 20 |  |  |  |  | 22 |  | √
DAS2_Status_AEB | OMAPve_y_DAS2_Status_AEB | [6 empty] | 0x0: Unavailable state 0x1: Off 0x2: Standby 0x3: Active (no intervention) 0x4: Active |  | uint8 | UInt8 |  | 0x270 | 50 | [5 empty] | AEB发给ESC
|  | ADAS_BrakeRequest | OMAPve_y_ADAS_BrakeRequest | Radar_Decel_Request | OMAPve_y_Decel_Request | 刹车请求 (AEB/IBA/ACC共用) | output | 0 = no control request 1 = control resquest |  | uint8 | UInt8 | - |  |  | 0xF4 | 20 | 0x2F6 | 20 | 0 |  | 26 |  | √
|  | ADAS_AEBBrakingProgress | OMAPve_y_ADAS_AEBBrakingProg | Radar_AEB_Braking_progress | OMAPve_y_AEB_Braking_progress | 自动刹车状态位 （仅 AEB/IBA） | output | 0 = not braking in progress 1 = braking in progress |  | uint8 | UInt8 | - |  |  | 0xF4 | 20 | 0x2F6 | 20 | 0 |  | 28 |  | √
|  |  |  | Radar_FCW_Staus | OMAPve_y_FCW_Status | 前向预警状态位 | output | 0 = unavailable 1 = value not used 2 = value not used 3 = initialization 4 = value not used 5 = value not used 6= inhibited 7 = value not used 8 = value not used 9 = value not used 10 = waiting 11 = value not used 12 = active 13 = value not used 14 = value not used 15 = fault |  | uint8 | UInt8 | - |  |  |  |  | 0x2F6 | 20 | 10 |  | 0 |  | √
|  | ADAS_HapticAlarmRequest | OMAPve_y_ADAS_HapticAlarmReq | Radar_HapticAlarmRequest | OMAPve_y_Haptic_Alarm | 振动报警请求 | output | 0 : no request haptic alarm 1 : request haptic alarm |  | uint8 | UInt8 | - |  |  | 0xF4 | 20 | 0x2F6 | 20 | 0 |  | 28 |  | √
Haptic_Alarm | OMAPve_y_Haptic_Alarm |  |  |  |  | 振动报警请求 |  | 0： no request haptic alarm 1： request haptic alarm |  | uint8 | UInt8 |  | 0x17D | 20 |  |  |  |  | 发给IC | Jerk信号，ESC根据车速和车辆状态自己标定，标定需求见ESC文档。 FCW,AEB用
DAS1_Status_AEBJerkReq | OMAPve_y_DAS1_Status_AEBJerkReq |  |  |  |  | 指示DAS是否有制动抖动请求 |  | 0x0: No Request 0x1: Request |  | uint8 | UInt8 |  | 0x230 | 20 | [5 empty] | 配合使用； 东风的振动请求对应柳汽的振动请求和请求级别（DAS1_Status_AEBJerkWarning_Lvl）
DAS1_Status_AEBJerkWarning_Lvl | OMAPve_y_DAS1_Status_AEBJerkWarning_Lvl |  |  |  |  | DAS请求AEB的制动急刹等级 |  | 0x0: No level 0x1: Level 1 0x2: Level 2 0x3: Level 3 0x4: Level 4 0x5~0x7: Reserved |  | uint8 | UInt8 |  | 0x230 | 20
Hands-off warning | OMAPve_y_Hands-off warning | ADAS_Handsoffwarning | OMAPve_y_ADAS_Handsoffwarning | Handsoff_warning | OMAPve_y_Hands_off_warning | 脱手报警 | output | 0：No Hands off warning 1：Hands off warning | 0无显示 1声音低频报警 | uint8 | UInt8 |  | 0x329 | 100 | 0x329 | 100 | 0x541 | 100 | 0 |  | 29 |  | √
HMI Popup Status | OMAPve_y_HMI Popup Status | ADAS_HMIPopupMassage | OMAPve_y_ADAS_HMIPopupMassage | HMI_Popup_Status | OMAPve_y_HMI_Popup_Status | 仪表弹出文字 表示状态变化 | output | 0 ： Default value 1 ： 3 second popup text lable ："LaneSense On" 2 ： Persistent popup text label ： “Please Hands on Steering Wheel” 3 ： 3 second popup text label ： “LaneSense Temporarily Unavailable" 4 ： 3 second popup text label ： “LaneSense Temporarily Unavailable ~ Front Camera Blocked” 5 ： 3 second popup text label ： "LaneSense Available" 6 ： 3 second popup text label ： "LaneSense Disable ~ System Fault" 7 ： 3 second popup text label ： "LaneSense Can be Switched On ~ System Fault Fixed" 8 ： 3 second popup text lable ： "LaneSense Off" 9~14：Reserved 15：Invalid | 0无显示 1无显示 2正常显示 3LKA不可用+滴一声 4摄像头被遮挡+滴一声 5无显示 6LKA故障 7无显示 8无显示 | uint8 | UInt8 |  | 0x329 | 100 | 0x329 | 100 | 0x541 | 100 | 0 |  | 29 |  | √
|  | ADAS_VehicleLaneDisplay | OMAPve_y_ADAS_VehicleLaneDisp |  |  | 车道线显示 | output | 0 ：LDW/LKA/LCA OFF and no lane line displayed 1 ：LDW/LKA/LCA ON but not in the working range or no lane, both lane lines displayed in gray 2 ：LDW/LKA/LCA available but no lane detected, both lane lines displayed in gray 3 ：LDW/LKA/LCA available and only left lane detected, left lane line displayed in green and right lane line dispplayed in gray 4 ：LDW/LKA/LCA available and only right lane detected, left lane line displayed in gray and right lane line displayed in green 5 ： LDW/LKA available and both lanes detected, both lane lines displayed in green 6 ： LKA intervening on left lane with single left lane detected, left lane line displayed in blue and right lane line displayed in gray. 7 ： LKA intervening on right lane with single right lane detected, left lane line displayed in gray and right lane line displayed in blue 8 ： LKA intervening on left lane with both lanes detected, left lane line displayed in blue and right lane line displayed in green 9 ：LKA intervening on right lane with both lanes detected, |  | uint8 | UInt8 | - |  |  | 0x329 | 100 |  |  |  |  | 29 | 2020.10应用层及基础软件集成配置均未包含 | √
Vehicle Lane Display | OMAPve_y_Vehicle Lane Display |  |  | Vehicle_Lane_Display | OMAPve_y_Vehicle_Lane_Display | 车道线显示 | Output | 0 ： System OFF and no lane line displayed 1 ： System ON but not in the working range or no lane, both lane lines displayed in gray 2 ： System available but no lane detected, both lane lines displayed in gray 3 ： System available and only left lane detected, left lane line displayed in green 4 ： System available and only right lane detected, right lane line displayed in green 5 ： System available and both lanes detected, both lane lines displayed in green 6 ： LKA intervention or LDW warning on left side with single left lane detected, left lane line displayed in orange and right lane line displayed in gray. 7 ： LKA intervention or LDW warning on right side with single right lane detected, right lane line displayed in orange and left lane line displayed in gray 8 ： LKA intervention or LDW warning on left side with double bounded lines, left lane line displayed in orange and right lane line displayed in green. 9 ： LKA intervention or LDW warning on right side with double bounded lines, right lane line displayed in orange and left lane line displayed in green A~E： Reserved F： Invalid | 仪表无响应 | uint8 | UInt8 |  | 0x329 | 100 |  |  | 0x541 |  | 0 |  | 0 |  | √
LDW_Flag | OMAPve_y_LDW_Flag | ADAS_LDWWarningSt | OMAPve_y_ADAS_LDWWarningSt | LDW_Flag | OMAPve_y_LDW_Flag | LDW 报警状态 | output | 0：No LDW warning 1：Left LDW warining 2：Right LDW warining 3：Invalid | 0无反应 1声音低频报警 2声音低频报警 | uint8 | UInt8 | - | 0x329 | 100 | 0x329 | 100 | 0x541 | 100 | 0 |  | 26 |  | √
LDW Status Display | OMAPve_y_LDW Status Display | ADAS_LDWStatusDisplay | OMAPve_y_ADAS_LDWStatusDisplay | LDW_Status_Display | OMAPve_y_LDW_Status_Display | LDW Only 状态指示 | output | 0 ： LDW Only OFF, no icon display 1 ： LDW Only ON and no system fault, icon displayed in green 2 ： LDW Only ON and system fault detected, icon displayed in red 3：Invalid | 0无显示 1绿色车辆显示 2红色车辆显示 | uint8 | UInt8 | - | 0x329 | 100 | 0x329 | 100 | 0x541 | 100 | 0 |  | 30 |  | √
LKA Mode from Camera | OMAPve_y_LKA Mode from Camera | ADAS_LKAMode | OMAPve_y_ADAS_LKAMode | LKA_Mode_From_Camera | OMAPve_y_LKA_Mode_from_Camera | 摄像头发出的LKA功能模式 | output | 0：OFF 1：LDW only 2：LKA+LDW 3：LCA+LDW(resolved) | 无显示 | uint8 | UInt8 | - | 0x329 | 100 | 0x329 | 100 | 0x541 | 100 | 0 |  | 21 |  | √
LKA Status Display | OMAPve_y_LKA Status Display | ADAS_LKAStatusDisplay | OMAPve_y_ADAS_LKAStatusDisplay | LKA_Status_Display | OMAPve_y_LKA_Status_Display | LKA状态指示 | output | 0 ： LKA + LDW OFF, no icon display 1 ： LKA + LDW ON and no system fault, icon displayed in green 2 ： LKA + LDW ON and system fault detected, icon displayed in red 3：Invalid | 0无显示 1绿色车辆在车道线中间显示 2红色车辆在车道线中间显示 | uint8 | UInt8 | - | 0x329 | 100 | 0x329 | 100 | 0x541 | 100 | 0 |  | 30 |  | √
LKA Switch State | OMAPve_y_LKA Switch State | ADAS_LKASwitchState | OMAPve_y_ADAS_LKASwitchState | LKA_Switch_State | OMAPve_y_LKA_Switch_State | LKA功能开启状态 | output | 0：LKA Switch OFF 1：LKA Switch ON | 无显示 | uint8 | UInt8 | - | 0x329 | 100 | 0x329 | 100 | 0x541 | 100 | 0 |  | 28 |  | √
LKA action indication | OMAPve_y_LKA action indication |  |  | LKA_action_indication | OMAPve_y_LKA_action_indication | LKA动作指示 | Output | 0： LKA + LDW OFF, no icon display 1： LKA + LDW ON but not in working range, no icon display 2：LKA + LDW available and vehicle is normal driving without LKA interfering, icon displayed in green 3 ： LKA + LDW available and vehicle is driving with LKA interfering, icon flashing in orange 4~6：Reserved 7：Invalid | 0仪表无显示 1仪表无显示 2绿色车道线 3橙色闪烁车道线 | uint8 | UInt8 |  | 0x329 | 100 |  |  | 0x541 | 100 | 0 | 注意这项与下方2项的拆分关系 | 0
HMI_ELKSts | OMAPve_y_HMI_ELKSts | ADAS_ELKSts | OMAPve_y_ADAS_ELKSts |  |  | ELK功能指示灯 | output | 0：ELK+LKA OFF，no icon display 1：ELK+LKA ON， no system fault，icon displayed in green 2：ELK+LKA ON and system fault detected, icon displayed in red 3：Invalid |  | uint8 | UInt8 | - | 0x329 | 100 | 0x329 | 100 |  |  |  |  | 20 | 2020.10应用层及基础软件集成配置均未包含 | √
LCA_Status_Display | OMAPve_y_LCA_Status_Display | ADAS_LCAStatusDisplay | OMAPve_y_ADAS_LCAStatusDisplay |  |  | LCA状态指示 | output | 0 = LCA + LDW OFF, no icon display LCA报警灯灭 1 = LCA + LDW ON and no system fault, icon displayed in green LCA报警灯绿色 2 = LCA + LDW ON and system fault detected, icon displayed in red LCA 报警灯红色 3=Invalid |  | uint8 | UInt8 | - | 0x329 | 100 | 0x329 | 100 |  |  |  |  | 30 | 2020.10应用层及基础软件集成配置均未包含 | √
LCA_Popup_Message | OMAPve_y_LCA_Popup_Message | ADAS_LCAPopupMessage | OMAPve_y_ADAS_LCAPopupMessage |  |  | LCA文字提醒 | output | 0：Default value 1：3 second popup text label = "LaneSense On" 车道居中辅助开启 2：Persistent popup text label = “Please Hands on Steering Wheel” 请保持手握方向盘 3：3 second popup text label = “LaneSense Temporarily Unavailable" 车道 居中辅助暂不可用 4：3 second popup text label = “LaneSense Temporarily Unavailable - Front Camera Blocked” 车道居中辅助暂不可用-前摄像头被遮挡 5：3 second popup text label = "LaneSense Available" 车道居中辅助可用 6：3 second popup text label = "LaneSense Disable - System Fault" 车道居中辅助不可用-系统故障 7：3 second popup text label = "LaneSense Can be Switched On - System Fault Fixed" 车道居中辅助可打开-系统已修复 8：3 second popup text label = "LaneSense Off" 车道居中辅助关闭 9~14：Reserved 15：Invalid |  | uint8 | UInt8 | - | 0x329 | 100 | 0x329 | 100 |  |  |  |  | 29 | 2020.10应用层及基础软件集成配置均未包含 | √
|  |  |  | LKA_State | OMAPve_y_General_state_of_LKA_function3F2 | LKA状态 | output | 0 : Unavailable 1 : Unselected 2 : Selected 3 : Autorized 4 : Active 5 : Defect 6 : Collision risk 7 : Invalid |  | uint8 | UInt8 | - |  |  |  |  | 0x3F2 | 50 | 0 |  | 0 |  | √
|  | ADAS_LKAState | OMAPve_y_ADAS_LKAState |  |  | LKA状态 | output | 0 : Unavailable 1 : Unselected 2 : Selected 3 : Autorized 4 : Active 5 : Defect 6 : Collision risk |  | uint8 | UInt8 |  |  |  | 0x183 | 20 |  |  |  |  | 22 |  | √
DAS2_Status_LKA | OMAPve_y_DAS2_Status_LKA | [6 empty] | 0x0: Unavailable state 0x1: Off 0x2: Standby 0x3: Active (no intervention) 0x4: Active 0x5: Exit |  | uint8 | UInt8 |  | 0x270 | 50 | [5 empty] | EPS
|  |  |  | LKA_Torq_Fact_Req | OMAPve_g_Coefficient_toregulate_EPS | EPS施加力矩系数 | output | - |  | float32 | T_M_Nm_Float32 | - |  |  |  |  | 0x3F2 | 50 | 0 | EPS | 0 |  | √
|  | ADAS_LKATorqFactReq | OMAPve_g_ADAS_LKATorqFactReq |  |  | LKA力矩系数请求 | output |  |  | float32 | T_M_Nm_Float32 |  |  |  | 0x183 | 20 |  |  |  |  | 28 |  | √
|  |  |  | LKA_Column_Angle_Req | OMAPve_g_Column_angle_setpoint3F2 | 请求的目标转角 | output | - |  | float32 | T_M_Nm_Float32 | deg |  |  |  |  | 0x3F2 | 50 | 0 |  | 0
|  | ADAS_LKAAngleReq | OMAPve_g_ADAS_LKAAngleReq |  |  | LKA请求的目标转角 | output |  |  | float32 | T_M_Nm_Float32 |  |  |  | 0x183 | 20 |  |  |  |  | 25 |  | √
|  | ADAS_ESAState | OMAPve_y_ADAS_ESAState |  |  | ESA状态 | output | 0：Unavailable 1：Initialization 2：Inhibit 3：Waiting 4：Active 5：Fault 6 ~7：Reserved |  | uint8 | UInt8 |  |  |  | 0x183 | 20 |  |  |  |  | 22 |  | √
|  | ADAS_ESATorqueReq | OMAPve_g_ADAS_ESATorqueReq |  |  | ESA扭矩请求 | output |  |  | float32 | T_M_Nm_Float32 | Nm |  |  | 0x183 | 20 |  |  |  |  | 26 |  | √
|  | ADAS_ESARequest | OMAPve_y_ADAS_ESARequest |  |  | ESA请求 | output | 0: No control request 1: Control request |  | uint8 | UInt8 |  |  |  | 0x183 | 20 |  |  |  |  | 24 |  | √
|  |  |  | Permit_to_know_if_LKA_or_LPA3F2 | OMAPve_y_Permit_to_know_if_LKA_or_LPA3F2 | LKA或LPA功能允许 | Output | 0: LKA function 1: LPA function |  | uint8 | UInt8 | [5 empty] | 0x3F2 | 50 | 0 |  | 0 |  | √
|  | ADAS_LKAActivation | OMAPve_y_ADAS_LKAActivation |  |  | LKA激活 | output | 0: LKA功能 1: LCA功能 2: TJA功能 3: ESA功能 |  | uint8 | UInt8 |  |  |  | 0x183 | 20 |  |  |  |  | 27 |  | √
|  |  |  | ICA_HMI_Txt_Disp | OMAPve_y_ICA_HMI_Txt_Disp | ICA_弹出文字提醒 | output | 00 ：No display 01 ：ICA/HWA ON 02 ：Radar Blocked 03 ：ICA/HWA Fault 04 ：ICA/HWA Activation Unsatisfied 05 ：ICA/HWA Active 06 ：ICA/HWA go request 07 ：Please take over the car 08 ：Please hold the steering wheel 09 ：Please take over the car immediately 10 ：ICA/HWA Canceled 11：ICA/HWA OFF 12-15 ：Reserved | 0无显示 1正常显示 2雷达遮挡+滴一声 3智能领航故障+滴一声 4激活条件不满足+滴一声 5激活 6起步 7驾驶员接管黄灯+滴一声 8手握方向盘 9立即接管红灯闪烁+高频声音报警 10退出+滴一声 11关闭+滴一声 | uint8 | UInt8 | - |  |  |  |  | 0x4F7 | 100 | 0 |  | 0 |  | √
ICA_HMI_Txt_Disp | OMAPve_y_ICA_HMI_Txt_Disp | ADAS_ICAMassageDisp | OMAPve_y_ADAS_ICAMassageDisp |  |  | ICA_弹出文字提醒 | output | 00 ：No display 01 ：ICA/HWA ON 02 ：Radar Blocked 03 ：ICA/HWA Fault 04 ：ICA/HWA Activation Unsatisfied 05 ：ICA/HWA Active 06 ：ICA/HWA go request 07 ：Please take over the car 08 ：Please hold the steering wheel 09 ：Please take over the car immediately 10 ：ICA/HWA Canceled 11：ICA/HWA OFF 12：ICA/HWA Degraded 13-15 ：Reserved |  | uint8 | UInt8 |  | 0x4F7 | 100 | 0x4F7 | 100 |  |  |  |  | 28 |  | √
ICA_status_icon | OMAPve_y_ICA_status_icon | ADAS_ICAStatusIcon | OMAPve_y_ADAS_ICAStatusIcon | ICA_status_icon | OMAPve_y_TJA_status_icon | ICA_状态灯 | output | 0 ：No_display (ICA/HWA off) 1 ：Gray (ICA/HWA switch ON and Inactive) 2 ：Green (ICA/HWA Active) 3 ：Orange(ICA/HWA Degraded) 4 ：Red (ICA/HWA Fault) 5~7：Reserved | 0无显示 1灰色 2绿色 3橙色 4红色 | uint8 | UInt8 | - | 0x4F7 | 100 | 0x4F7 | 100 | 0x4F7 | 100 | 0 |  | 27 |  | √
HWA_Mode | OMAPve_y_HWA_Mode | ADAS_HWAMode | OMAPve_y_ADAS_HWAMode |  |  | 多车道模式指示 | output | 0：Default Value 1：HWA Unavailable（未启用） 2：HWA_TLC（触发式变道） 3：HWA_ALC（主动变道） 4：HWA_SL_SRR_Fail（硬件故障-功能无法开启或降级） 5：HWA_Error（系统故障） 6：Reserved（保留） |  | uint8 | UInt8 | - | 0x4F7 | 100 | 0x4F7 | 100 |  |  |  |  | 21 | 2020.10应用层及基础软件集成配置均未包含 | √
HWA_TurnInd_Disp | OMAPve_y_HWA_TurnInd_Disp | ADAS_HWATurnOnIndicator | OMAPve_y_ADAS_HWATurnOnIdctr |  |  | 提醒驾驶员打转向灯 | output | 0：Default value 1：Left indicator ON（向左变道进行中） 2：Right indicator ON（向右变道进行中） 3：Reserved |  | uint8 | UInt8 | - | 0x4F7 | 100 | 0x4F7 | 100 |  |  |  |  | 28 | 2020.10应用层及基础软件集成配置均未包含 | √
|  | ADAS_ESAFaultSt | OMAPve_y_ADAS_ESAFaultSt |  |  | ESA故障状态 | output | 0：No display 1：ESA system on 2：ESA fault 3：ESA Unavailable 4：ESA system off 5-7：Reserved |  | uint8 | UInt8 |  |  |  | 0x4F7 | 100 |  |  |  |  | 24 |  | √
|  | ADAS_JAFaultSt | OMAPve_y_ADAS_JAFaultSt |  |  | JA故障状态 | output | 0：No display 1：JA system on 2：JA fault 3：JA Unavailable 4：JA system off 5-7：Reserved |  | uint8 | UInt8 |  |  |  | 0x4F7 | 100 |  |  |  |  | 23 |  | √
RVV / ACC Vehicle speed request type | OMAPve_y_RVV / ACC Vehicle speed request type |  |  |  |  | RVV/ACC请求类型 |  | 0： No RVV or ACC request 1： RVV or ACC request |  | uint8 | UInt8 |  | 0x4F7 | 100
HWA_ActionSts | OMAPve_y_HWA_ActionSts | ADAS_HWAActionSts | OMAPve_y_ADAS_HWAActionSts |  |  | 可以变道特征值 | output | 0：Default Vaule 1：HWA active and lane change on left side 2：HWA active and lane change on right side 3：Reserved |  | uint8 | UInt8 | - | 0x329 | 100 | 0x329 | 100 |  |  |  |  | 26 | 2020.10应用层及基础软件集成配置均未包含 | √
ECU operating phase | OMAPve_y_ECU operating phase | ADAS_OperatingStatus | OMAPve_y_ADAS_OperatingStatus | ECU_Operating_Phase | OMAPve_y_ECU_operating_phase | 当前摄像头工作状态 | output | 0 ： system error 1 ： Status not available 2 ： System Initializing/Warming Up 3 ： Camera not calibrated 4 ： reserved 5 ： Camera Blocked/No image 6 ： reserved 7 ： Camera Degraded 8 ： reserved 9 ： System fully operational 10 ： Service Alignment in processing 11 ： reserved 12 ： reserved 13 ： reserved 14 ： reserved 15 ： Invalid |  | uint8 | UInt8 | - | 0x329 | 100 | 0x329 | 100 | 0x541 | 100 | 9 |  | 29 |  | √
|  | ADAS_IHBC_High_Beam_Req | OMAPve_y_ADAS_IHBC_HB_Req |  |  | IHBC远光开关请求 | output | 0:High beam OFF 1:High beam ON |  | uint8 | UInt8 |  |  |  | 0x329 | 100 |  |  |  |  | 25 |  | √
|  | ADAS_IHBC_Fuction_Status | OMAPve_y_ADAS_IHBC_Fuction_St |  |  | IHBC功能状态 | output | 0：OFF 1：ON 2：Fault 3： Reserved |  | uint8 | UInt8 |  |  |  | 0x329 | 100 |  |  |  |  | 29 |  | √
|  | ADAS_Radar_State | OMAPve_y_ADAS_Radar_State | Radar_State | OMAPve_y_Radar_State | 雷达传感器状态 | output | 0 = Init,初始化状态 1 = Stand by，等待状态 2 = Actif，工作状态 3 = Reduce visibility，视野能力降低状态 4 = Simulation，功能模拟状态 5 = Learning，自学习状态 6 = Blocked，遮挡状态 7 = Fault ，故障状态 |  | uint8 | UInt8 | - |  |  | 0xF4 | 20 | 0x2F6 | 20 | 2 |  | 25 |  | √
|  | ADAS_ACCRequestEPB | OMAPve_y_ADAS_ACCRequestEPB |  |  | 请求EPB工作 | output | 0 = Default value 1 = ACC request EPB after hold |  | uint8 | UInt8 |  |  |  | 0xF4 | 20 |  |  |  |  | 27 |  | √
|  | ADAS_EngineStartRequestForSTT | OMAPve_y_ADAS_EngStartReqForSTT |  |  | 发动机启动请求（STT） | output | 0：no request 1：request |  | uint8 | UInt8 |  |  |  | 0xF4 | 20 |  |  |  |  | 31 |  | √
|  | ADAS_EngineStopPermitForSTT | OMAPve_y_ADAS_EngStopPmtForSTT |  |  | 发动机停机允许（STT） | output | 0：不允许 1：允许 |  | uint8 | UInt8 |  |  |  | 0xF4 | 20 |  |  |  |  | 30 |  | √
SDE_State | OMAPve_y_SDE_State | ADAS_State | OMAPve_y_ADAS_State |  |  | SDE系统状态信息 | output | 0x00：HWA_OFF 0x01：HWA_INIT 0x02：HWA_INACTIVE 0x04：HWA_STANDBY 0x08：HWA_ACTIVE 0x10：HWA_HAND_OVER 0x20：HWA_MRM 0x40：HWA_SAFE_STOP 0x80：HWA_DISABLED 0x0F：HWA_ERROR 0x1F：HWA_SHUTDOWN 0xFF：HWA_Undefined |  | uint8 | UInt8 | - | 0x30E | 100 | 0x30E | 100 |  |  |  |  | 19 | 2020.10应用层及基础软件集成配置均未包含
|  | ADAS_LetfLigthControl | OMAPve_y_ADAS_LetfLigthControl |  |  | 左转向灯控制 | output | 0: 灭 1: 亮 |  | uint8 | UInt8 |  |  |  | 0x30E | 100 |  |  |  |  | 30
|  | ADAS_RightLigthControl | OMAPve_y_ADAS_RightLigthControl |  |  | 右转向灯控制 | output | 0: 灭 1: 亮 |  | uint8 | UInt8 |  |  |  | 0x30E | 100 |  |  |  |  | 31
|  | ADAS_LightControlValid | OMAPve_y_ADAS_LightControlValid |  |  | 转向灯控制有效性 | output | 0: 无效 1: 有效 |  | uint8 | UInt8 |  |  |  | 0x30E | 100 |  |  |  |  | 31
SDE_SRR_SystemState | OMAPve_y_SDE_SRR_SystemState | ADAS_SRR_SystemState | OMAPve_y_ADAS_SRR_SystemState |  |  | 角雷达告警系统状态 | output | 0：前和后角功能开启 1：仅前角功能开启 2：仅后叫雷达开启 3：所有功能关闭 4：前角开启，仅后角有无错误 5：前角关闭，仅后角有无错误 6：仅前角有无错误，后角开启 7：仅前角有无错误，后角关闭 8：前、后角均有错误 9~15：预留 |  | uint8 | UInt8 |  | 0x30E | 100 | 0x30E | 100 |  |  |  |  | 29
|  | ADAS_LeftLEDWarningSt | OMAPve_y_ADAS_LeftLEDWarningSt |  |  | 左侧LED灯报警状态 | output | 0：熄灭 1：亮 2：闪烁 3：reserved |  | uint8 | UInt8 |  |  |  | 0x30E | 100 |  |  |  |  | 30
|  | ADAS_RighrLEDWarningSt | OMAPve_y_ADAS_RighrLEDWarningSt |  |  | 右侧LED灯报警状态 | output | 0：熄灭 1：亮 2：闪烁 3：reserved |  | uint8 | UInt8 |  |  |  | 0x30E | 100 |  |  |  |  | 31
SDE_BSD_SystemStateInfo | OMAPve_y_SDE_BSD_SystemStateInfo | ADAS_BSD_SystemStateInfo | OMAPve_y_ADAS_BSD_SystemStInfo |  |  | 系统状态信息 | output | 0：SW_ENTRY 1：SW_ACTIVE 2：SW_POWER_SAVE 3：SW_FAILURE_TEMPORARY 4：SW_FAILURE_PERMANENT 5：SW_PREPARE_RESET 6：SW_PREPARE_SHUTDOWN 7~15：Reserved |  | uint8 | UInt8 |  | 0x343 | 100 | 0x343 | 100 |  |  |  |  | 30
SDE_BSD_LCWWorkingSt | OMAPve_y_SDE_BSD_LCWWorkingSt | ADAS_BSD_LCWWorkingSt | OMAPve_y_ADAS_BSD_LCWWorkingSt |  |  | 左雷达LCW工作状态 | output | 0：OFF 1：ON |  | uint8 | UInt8 | - | 0x343 | 100 | 0x343 | 100 |  |  |  |  | 30 | 2020.10应用层及基础软件集成配置均未包含
SDE_BSD_ErrorSt | OMAPve_y_SDE_BSD_ErrorSt | ADAS_BSD_ErrorSt | OMAPve_y_ADAS_BSD_ErrorSt |  |  | 左雷达错误状态 | output | 0：No Error 1：Error |  | uint8 | UInt8 | - | 0x343 | 100 | 0x343 | 100 |  |  |  |  | 25 | 2020.10应用层及基础软件集成配置均未包含
SDE_BSD_LCAWarning | OMAPve_y_SDE_BSD_LCAWarning | ADAS_BSD_LCAWarning | OMAPve_y_ADAS_BSD_LCAWarning |  |  | 左雷达LCA报警 | output | 0：Inactive 1：Warning level 1 2：Warning level 2 3：Invalid |  | uint8 | UInt8 | - | 0x343 | 100 | 0x343 | 100 |  |  |  |  | 28 | 2020.10应用层及基础软件集成配置均未包含
SDE_BSD_DoorOpenWarning | OMAPve_y_SDE_BSD_DoorOpenWarning | ADAS_BSD_DoorOpenWarning | OMAPve_y_ADAS_BSD_DoorOpenWrn |  |  | 左雷达开门报警 | output | 0：Inactive 1：Warning level 1 2：Warning level 2 3：Invalid |  | uint8 | UInt8 | - | 0x343 | 100 | 0x343 | 100 |  |  |  |  | 29 | 2020.10应用层及基础软件集成配置均未包含
SDE_BSD_RCTAWarning | OMAPve_y_SDE_BSD_RCTAWarning | ADAS_BSD_RCTAWarning | OMAPve_y_ADAS_BSD_RCTAWarning |  |  | 左雷达RCTA报警 | output | 0：Inactive 1：Active |  | uint8 | UInt8 | - | 0x343 | 100 | 0x343 | 100 |  |  |  |  | 29 | 2020.10应用层及基础软件集成配置均未包含
SDE_BSD_DOWWorkingSt | OMAPve_y_SDE_BSD_DOWWorkingSt | ADAS_BSD_DOWWorkingSt | OMAPve_y_ADAS_BSD_DOWWorkingSt |  |  | 左雷达DOW工作状态 | output | 0：OFF 1：ON |  | uint8 | UInt8 | - | 0x343 | 100 | 0x343 | 100 |  |  |  |  | 30 | 2020.10应用层及基础软件集成配置均未包含
SDE_BSD_RCTAWorkingSt | OMAPve_y_SDE_BSD_RCTAWorkingSt | ADAS_BSD_RCTAWorkingSt | OMAPve_y_ADAS_BSD_RCTAWorkingSt |  |  | 左雷达RCTA工作状态 | output | 0：OFF 1：ON |  | uint8 | UInt8 | - | 0x343 | 100 | 0x343 | 100 |  |  |  |  | 31 | 2020.10应用层及基础软件集成配置均未包含
SDE_BSD_S_SystemStateInfo | OMAPve_y_SDE_BSD_S_SystemStateInfo | ADAS_BSD_S_SystemStateInfo | OMAPve_y_ADAS_BSD_S_SystStInfo |  |  | 系统状态信息 | output | 0：SW_ENTRY 1：SW_ACTIVE 2：SW_POWER_SAVE 3：SW_FAILURE_TEMPORARY 4：SW_FAILURE_PERMANENT 5：SW_PREPARE_RESET 6：SW_PREPARE_SHUTDOWN 7~15：Reserved |  | uint8 | UInt8 |  | 0x344 | 100 | 0x344 | 100 |  |  |  |  | 30
SDE_BSD_S_LCWWorkingSt | OMAPve_y_SDE_BSD_S_LCWWorkingSt | ADAS_BSD_S_LCWWorkingSt | OMAPve_y_ADAS_BSD_S_LCWWorkSt |  |  | 右雷达LCW工作状态 | output | 0：OFF 1：ON |  | uint8 | UInt8 | - | 0x344 | 100 | 0x344 | 100 |  |  |  |  | 29 | 2020.10应用层及基础软件集成配置均未包含
SDE_BSD_S_ErrorSt | OMAPve_y_SDE_BSD_S_ErrorSt | ADAS_BSD_S_ErrorSt | OMAPve_y_ADAS_BSD_S_ErrorSt |  |  | 右雷达错误状态 | output | 0：No Error 1：Error |  | uint8 | UInt8 | - | 0x344 | 100 | 0x344 | 100 |  |  |  |  | 27 | 2020.10应用层及基础软件集成配置均未包含
SDE_BSD_S_LCAWarning | OMAPve_y_SDE_BSD_S_LCAWarning | ADAS_BSD_S_LCAWarning | OMAPve_y_ADAS_BSD_S_LCAWarning |  |  | 右雷达LCA报警 | output | 0：Inactive 1：Warning level 1 2：Warning level 2 3：Invalid |  | uint8 | UInt8 | - | 0x344 | 100 | 0x344 | 100 |  |  |  |  | 30 | 2020.10应用层及基础软件集成配置均未包含
SDE_BSD_S_DoorOpenWarni ng | OMAPve_y_SDE_BSD_S_DoorOpenWarni ng | ADAS_BSD_S_DoorOpenWarning | OMAPve_y_ADAS_BSD_S_DoorOpenWrn |  |  | 右雷达开门报警 | output | 0：Inactive 1：Warning level 1 2：Warning level 2 3：Invalid |  | uint8 | UInt8 | - | 0x344 | 100 | 0x344 | 100 |  |  |  |  | 31 | 2020.10应用层及基础软件集成配置均未包含
SDE_BSD_S_RCTAWarning | OMAPve_y_SDE_BSD_S_RCTAWarning | ADAS_BSD_S_RCTAWarning | OMAPve_y_ADAS_BSD_S_RCTAWarning |  |  | 右雷达RCTA报警 | output | 0：Inactive 1：Active |  | uint8 | UInt8 | - | 0x344 | 100 | 0x344 | 100 |  |  |  |  | 31 | 2020.10应用层及基础软件集成配置均未包含
SDE_BSD_S_DOWWorkingSt | OMAPve_y_SDE_BSD_S_DOWWorkingSt | ADAS_BSD_S_DOWWorkingSt | OMAPve_y_ADAS_BSD_S_DOWWorkSt |  |  | 右雷达DOW工作状态 | output | 0：OFF 1：ON |  | uint8 | UInt8 | - | 0x344 | 100 | 0x344 | 100 |  |  |  |  | 29 | 2020.10应用层及基础软件集成配置均未包含
SDE_BSD_S_RCTAWorkingSt | OMAPve_y_SDE_BSD_S_RCTAWorkingSt | ADAS_BSD_S_RCTAWorkingSt | OMAPve_y_ADAS_BSD_S_RCTAWorkSt |  |  | 右雷达RCTA工作状态 | output | 0：OFF 1：ON |  | uint8 | UInt8 | - | 0x344 | 100 | 0x344 | 100 |  |  |  |  | 30 | 2020.10应用层及基础软件集成配置均未包含
SDE_SRR_LF_SystemStateInf o | OMAPve_y_SDE_SRR_LF_SystemStateInf o | ADAS_SRR_LF_SystemStateInfo | OMAPve_y_ADAS_SRR_LF_SystStInfo |  |  | 系统状态信息 | output | 0：SW_ENTRY 1：SW_ACTIVE 2：SW_POWER_SAVE 3：SW_FAILURE_TEMPORARY 4：SW_FAILURE_PERMANENT 5：SW_PREPARE_RESET 6：SW_PREPARE_SHUTDOWN 7~15：Reserved |  | uint8 | UInt8 |  | 0x34B | 100 | 0x34B | 100 |  |  |  |  | 31
SDE_FCTA_L_SystemWorkingSt | OMAPve_y_SDE_FCTA_L_SystemWorkingSt | ADAS_SRR_LF_SystemWorkingSt | OMAPve_y_ADAS_SRR_LF_SystWorkSt |  |  | 左FCTA开关（工作状态） | output | 0：OFF 1：ON |  | uint8 | UInt8 | - | 0x34B | 100 | 0x34B | 100 |  |  |  |  | 31 | 2020.10应用层及基础软件集成配置均未包含
SDE_SRR-LF_ErrorSt | OMAPve_y_SDE_SRR-LF_ErrorSt | ADAS_SRR_LF_ErrorSt | OMAPve_y_ADAS_SRR_LF_ErrorSt |  |  | 左前雷达错误状态 | output | 0：No Error 1: Error |  | uint8 | UInt8 | - | 0x34B | 100 | 0x34B | 100 |  |  |  |  | 28 | 2020.10应用层及基础软件集成配置均未包含
SDE_SRR_LF_FCTAWarning | OMAPve_y_SDE_SRR_LF_FCTAWarning | ADAS_SRR_LF_FCTAWarning | OMAPve_y_ADAS_SRR_LF_FCTAWrn |  |  | 左前雷达FCTA报警 | output | 0：Inactive 1：Active |  | uint8 | UInt8 | - | 0x34B | 100 | 0x34B | 100 |  |  |  |  | 28 | 2020.10应用层及基础软件集成配置均未包含
SDE_SRR_RF_SystemStateInf o | OMAPve_y_SDE_SRR_RF_SystemStateInf o | ADAS_SRR_RF_SystemStateInfo | OMAPve_y_ADAS_SRR_RF_SystStInfo |  |  | 系统状态信息 | output | 0：SW_ENTRY 1：SW_ACTIVE 2：SW_POWER_SAVE 3：SW_FAILURE_TEMPORARY 4：SW_FAILURE_PERMANENT 5：SW_PREPARE_RESET 6：SW_PREPARE_SHUTDOWN 7~15：Reserved |  | uint8 | UInt8 |  | 0x34C | 100 | 0x34C | 100 |  |  |  |  | 31
SDE_FCTA_R_SystemWorking St | OMAPve_y_SDE_FCTA_R_SystemWorking St | ADAS_SRR_RF_SystemWorkingSt | OMAPve_y_ADAS_SRR_RF_SystWorkSt |  |  | 右FCTA开关（工作状态） | output | 0：OFF 1：ON |  | uint8 | UInt8 | - | 0x34C | 100 | 0x34C | 100 |  |  |  |  | 31 | 2020.10应用层及基础软件集成配置均未包含
SDE_SRR-RF_ErrorSt | OMAPve_y_SDE_SRR-RF_ErrorSt | ADAS_SRR_RF_ErrorSt | OMAPve_y_ADAS_SRR_RF_ErrorSt |  |  | 右前雷达错误状态 | output | 0：No Error 1: Error |  | uint8 | UInt8 | - | 0x34C | 100 | 0x34C | 100 |  |  |  |  | 28 | 2020.10应用层及基础软件集成配置均未包含
SDE_SRR_RF_FCTAWarning | OMAPve_y_SDE_SRR_RF_FCTAWarning | ADAS_SRR_RF_FCTAWarning | OMAPve_y_ADAS_SRR_RF_FCTAWrn |  |  | 右前雷达FCTA报警 | output | 0：Inactive 1：Active |  | uint8 | UInt8 | - | 0x34C | 100 | 0x34C | 100 |  |  |  |  | 28 | 2020.10应用层及基础软件集成配置均未包含
|  | ADAS_L0LineType | OMAPve_y_ADAS_L0LineType |  |  | 左侧车道线类型 | output | 0：Undecided 1：Solid 2：Dashed 3：Double solid dashed 4：Double dashed solid 5：Double solid solid 6：Double dashed dashed 7：Botts 8：Deceleration 9：Hov_lane 10：Road edge (height reduces to 2cm or less from 0xC) 11：Elevated_structure (guard rails, concrete barriers, fence) 12：Curb (height reduces to 20cm or less from 0xB) 13：cones_poles 14~15：Reserved |  | uint8 | UInt8 |  |  |  | 0x41B | 100 |  |  |  |  | 24
|  | ADAS_L1LineType | OMAPve_y_ADAS_L1LineType |  |  | 邻车道左侧车道线类型 | output | 0：Undecided 1：Solid 2：Dashed 3：Double solid dashed 4：Double dashed solid 5：Double solid solid 6：Double dashed dashed 7：Botts 8：Deceleration 9：Hov_lane 10：Road edge (height reduces to 2cm or less from 0xC) 11：Elevated_structure (guard rails, concrete barriers, fence) 12：Curb (height reduces to 20cm or less from 0xB) 13：cones_poles 14~15：Reserved |  | uint8 | UInt8 |  |  |  | 0x41B | 100 |  |  |  |  | 24
|  | ADAS_R0LineType | OMAPve_y_ADAS_R0LineType |  |  | 右侧车道线类型 | output | 0：Undecided 1：Solid 2：Dashed 3：Double solid dashed 4：Double dashed solid 5：Double solid solid 6：Double dashed dashed 7：Botts 8：Deceleration 9：Hov_lane 10：Road edge (height reduces to 2cm or less from 0xC) 11：Elevated_structure (guard rails, concrete barriers, fence) 12：Curb (height reduces to 20cm or less from 0xB) 13：cones_poles 14~15：Reserved |  | uint8 | UInt8 |  |  |  | 0x41B | 100 |  |  |  |  | 24
|  | ADAS_R1LineType | OMAPve_y_ADAS_R1LineType |  |  | 邻车道右侧车道线类型 | output | 0：Undecided 1：Solid 2：Dashed 3：Double solid dashed 4：Double dashed solid 5：Double solid solid 6：Double dashed dashed 7：Botts 8：Deceleration 9：Hov_lane 10：Road edge (height reduces to 2cm or less from 0xC) 11：Elevated_structure (guard rails, concrete barriers, fence) 12：Curb (height reduces to 20cm or less from 0xB) 13：cones_poles 14~15：Reserved |  | uint8 | UInt8 |  |  |  | 0x41B | 100 |  |  |  |  | 24
|  | ADAS_LineCurveType | OMAPve_y_ADAS_LineCurveType |  |  | 车道线弯道类型 | SensorOrigin | 0：Default Value 1：Left Curve 2：Straight 3：Right Curve |  | uint8 | UInt8 | - |  |  | 0x41B | 100 |  |  |  | 感知实际上并不输出这一项 | 27 | 2020.10应用层及基础软件集成配置均未包含
Radar_Front_Object01_Zone | OMAPve_y_Radar_Front_Object01_Zone | ADAS_FrontObject01Zone | OMAPve_y_ADAS_FrontObject01Zone |  |  | 01号目标车显示区域 | SensorOrigin | 0：No Zone 1：Zone1 2：Zone2 3：Zone3 4：Zone4 5：Zone5 6：Zone6 7：Zone7 8：Zone8 9：Zone9 10~15：Reserved |  | uint8 | UInt8 | - | 0x460 | 100 | 0x460 | 100 |  |  |  |  | 31 | 2020.10应用层及基础软件集成配置均未包含
Radar_Front_Object01_Class | OMAPve_y_Radar_Front_Object01_Class | ADAS_FrontObject01Class | OMAPve_y_ADAS_FrontObj01Class |  |  | 01号目标车类型 | SensorOrigin | 0：Unknown 1：car 2：truck 3：motorbike 4：bicycle 5：pedestrian 6：truck or car 7：Reserved |  | uint8 | UInt8 | - | 0x460 | 100 | 0x460 | 100 |  |  |  |  | 29 | 2020.10应用层及基础软件集成配置均未包含
Radar_Front_Object02_Zone | OMAPve_y_Radar_Front_Object02_Zone | ADAS_FrontObject02Zone | OMAPve_y_ADAS_FrontObject02Zone |  |  | 02号目标车显示区域 | SensorOrigin | 0：No Zone 1：Zone1 2：Zone2 3：Zone3 4：Zone4 5：Zone5 6：Zone6 7：Zone7 8：Zone8 9：Zone9 10~15：Reserved |  | uint8 | UInt8 | - | 0x460 | 100 | 0x460 | 100 |  |  |  |  | 31 | 2020.10应用层及基础软件集成配置均未包含
Radar_Front_Object02_Class | OMAPve_y_Radar_Front_Object02_Class | ADAS_FrontObject02Class | OMAPve_y_ADAS_FrontObj02Class |  |  | 02号目标车类型 | SensorOrigin | 0：Unknown 1：car 2：truck 3：motorbike 4：bicycle 5：pedestrian 6：truck or car 7：Reserved |  | uint8 | UInt8 | - | 0x460 | 100 | 0x460 | 100 |  |  |  |  | 29 | 2020.10应用层及基础软件集成配置均未包含
Radar_Front_Object03_Zone | OMAPve_y_Radar_Front_Object03_Zone | ADAS_FrontObject03Zone | OMAPve_y_ADAS_FrontObject03Zone |  |  | 03号目标车显示区域 | SensorOrigin | 0：No Zone 1：Zone1 2：Zone2 3：Zone3 4：Zone4 5：Zone5 6：Zone6 7：Zone7 8：Zone8 9：Zone9 10~15：Reserved |  | uint8 | UInt8 | - | 0x460 | 100 | 0x460 | 100 |  |  |  |  | 31 | 2020.10应用层及基础软件集成配置均未包含
Radar_Front_Object03_Class | OMAPve_y_Radar_Front_Object03_Class | ADAS_FrontObject03Class | OMAPve_y_ADAS_FrontObj03Class |  |  | 03号目标车类型 | SensorOrigin | 0：Unknown 1：car 2：truck 3：motorbike 4：bicycle 5：pedestrian 6：truck or car 7：Reserved |  | uint8 | UInt8 | - | 0x460 | 100 | 0x460 | 100 |  |  |  |  | 29 | 2020.10应用层及基础软件集成配置均未包含
Radar_Front_Object04_Zone | OMAPve_y_Radar_Front_Object04_Zone | ADAS_FrontObject04Zone | OMAPve_y_ADAS_FrontObject04Zone |  |  | 04号目标车显示区域 | SensorOrigin | 0：No Zone 1：Zone1 2：Zone2 3：Zone3 4：Zone4 5：Zone5 6：Zone6 7：Zone7 8：Zone8 9：Zone9 10~15：Reserved |  | uint8 | UInt8 | - | 0x460 | 100 | 0x460 | 100 |  |  |  |  | 31 | 2020.10应用层及基础软件集成配置均未包含
Radar_Front_Object04_Class | OMAPve_y_Radar_Front_Object04_Class | ADAS_FrontObject04Class | OMAPve_y_ADAS_FrontObj04Class |  |  | 04号目标车类型 | SensorOrigin | 0：Unknown 1：car 2：truck 3：motorbike 4：bicycle 5：pedestrian 6：truck or car 7：Reserved |  | uint8 | UInt8 | - | 0x460 | 100 | 0x460 | 100 |  |  |  |  | 29 | 2020.10应用层及基础软件集成配置均未包含
Radar_Front_Object05_Zone | OMAPve_y_Radar_Front_Object05_Zone | ADAS_FrontObject05Zone | OMAPve_y_ADAS_FrontObject05Zone |  |  | 05号目标车显示区域 | SensorOrigin | 0：No Zone 1：Zone1 2：Zone2 3：Zone3 4：Zone4 5：Zone5 6：Zone6 7：Zone7 8：Zone8 9：Zone9 10~15：Reserved |  | uint8 | UInt8 | - | 0x460 | 100 | 0x460 | 100 |  |  |  |  | 31 | 2020.10应用层及基础软件集成配置均未包含
Radar_Front_Object05_Class | OMAPve_y_Radar_Front_Object05_Class | ADAS_FrontObject05Class | OMAPve_y_ADAS_FrontObj05Class |  |  | 05号目标车类型 | SensorOrigin | 0：Unknown 1：car 2：truck 3：motorbike 4：bicycle 5：pedestrian 6：truck or car 7：Reserved |  | uint8 | UInt8 | - | 0x460 | 100 | 0x460 | 100 |  |  |  |  | 29 | 2020.10应用层及基础软件集成配置均未包含
Radar_Front_Object06_Zone | OMAPve_y_Radar_Front_Object06_Zone | ADAS_FrontObject06Zone | OMAPve_y_ADAS_FrontObject06Zone |  |  | 06号目标车显示区域 | SensorOrigin | 0：No Zone 1：Zone1 2：Zone2 3：Zone3 4：Zone4 5：Zone5 6：Zone6 7：Zone7 8：Zone8 9：Zone9 10~15：Reserved |  | uint8 | UInt8 | - | 0x460 | 100 | 0x460 | 100 |  |  |  |  | 31 | 2020.10应用层及基础软件集成配置均未包含
Radar_Front_Object06_Class | OMAPve_y_Radar_Front_Object06_Class | ADAS_FrontObject06Class | OMAPve_y_ADAS_FrontObj06Class |  |  | 06号目标车类型 | SensorOrigin | 0：Unknown 1：car 2：truck 3：motorbike 4：bicycle 5：pedestrian 6：truck or car 7：Reserved |  | uint8 | UInt8 | - | 0x460 | 100 | 0x460 | 100 |  |  |  |  | 29 | 2020.10应用层及基础软件集成配置均未包含
Radar_Back_Object_Left | OMAPve_y_Radar_Back_Object_Left | ADAS_BackObjectLeft | OMAPve_y_ADAS_BackObjectLeft |  |  | 左后方目标 | SensorOrigin | 0：Default Value 1：No object 2：Exist object 3：Reserved |  | uint8 | UInt8 | - | 0x460 | 100 | 0x460 | 100 |  |  |  |  | 28 | 2020.10应用层及基础软件集成配置均未包含
Radar_Back_Object_Right | OMAPve_y_Radar_Back_Object_Right | ADAS_BackObjectRight | OMAPve_y_ADAS_BackObjectRight |  |  | 右后方目标 | SensorOrigin | 0：Default Value 1：No object 2：Exist object 3：Reserved |  | uint8 | UInt8 | - | 0x460 | 100 | 0x460 | 100 |  |  |  |  | 29 | 2020.10应用层及基础软件集成配置均未包含
|  | ADAS_L0_LINE_TYPE | OMAPve_y_ADAS_L0_LINE_TYPE |  |  | 左车道线的类型 |  | 0 = undecided 1 = solid 2 = dashed 3 = double solid dashed 4 = double dashed solid 5 = double solid solid 6 = double dashed dashed 7 = botts 8 = deceleration 9 = hov_lane 10 = rode edge (height reduces to 2cm or less from 0xC) 11 = elevated_structure (guard rails, concrete barriers, fence) 12 = curb (height reduces to 20cm or less from 0xB) 13 = cones_poles |  | uint8 | UInt8 |  |  |  | 0x42B | 55 |  |  |  |  | 26
Camera_L0_Line_Type | OMAPve_y_Camera_L0_Line_Type |  |  |  |  | 本车道(0)左侧车道线类型 |  | 0：Undecided 1：Solid 2：Road edge 3：Dashed 4：Double lane mark 5：Bott‘s dotts 6：Barrier 7：Forbidden value |  | uint8 | UInt8 |  | 0x41B | 55
|  | ADAS_L0_C0_COEF | OMAPve_g_ADAS_L0_C0_COEF |  |  | 左车道线轨迹计算公式参数C0 |  | Min : -30 Max : 30 |  | float32 | T_M_Nm_Float32 |  |  |  | 0x42B | 55 |  |  |  |  | 24
|  | ADAS_L0_C1_COEF | OMAPve_g_ADAS_L0_C1_COEF |  |  | 左车道线轨迹计算公式参数C1 |  | Min : -2 Max :2 |  | float32 | T_M_Nm_Float32 |  |  |  | 0x42B | 55 |  |  |  |  | 24
|  | ADAS_L0_C2_COEF | OMAPve_g_ADAS_L0_C2_COEF |  |  | 左车道线轨迹计算公式参数C2 |  | Min : -0.25 Max : 0.25 |  | float32 | T_M_Nm_Float32 |  |  |  | 0x42B | 55 |  |  |  |  | 24
|  | ADAS_L0_C3_COEF | OMAPve_g_ADAS_L0_C3_COEF |  |  | 左车道线轨迹计算公式参数C3 |  | Min : -0.024 Max :0.024 |  | float32 | T_M_Nm_Float32 |  |  |  | 0x42B | 55 |  |  |  |  | 24
|  | ADAS_R0_LINE_TYPE | OMAPve_y_ADAS_R0_LINE_TYPE |  |  | 右车道线的类型 |  | 0 = undecided 1 = solid 2 = dashed 3 = double solid dashed 4 = double dashed solid 5 = double solid solid 6 = double dashed dashed 7 = botts 8 = deceleration 9 = hov_lane 10 = rode edge (height reduces to 2cm or less from 0xC) 11 = elevated_structure (guard rails, concrete barriers, fence) 12 = curb (height reduces to 20cm or less from 0xB) 13 = cones_poles |  | uint8 | UInt8 |  |  |  | 0x44B | 55 |  |  |  |  | 26
Camera_R0_Line_Type | OMAPve_y_Camera_R0_Line_Type |  |  |  |  | 本车道(0)右侧车道线类型 |  | 0：Undecided 1：Solid 2：Road edge 3：Dashed 4：Double lane mark 5：Bott‘s dotts 6：Barrier 7：Forbidden value |  | uint8 | UInt8 |  | 0x41B | 55
|  | ADAS_R0_C0_COEF | OMAPve_g_ADAS_R0_C0_COEF |  |  | 右车道线轨迹计算公式参数C0 |  | Min : -30 Max : 30 |  | float32 | T_M_Nm_Float32 |  |  |  | 0x44B | 55 |  |  |  |  | 24
|  | ADAS_R0_C1_COEF | OMAPve_g_ADAS_R0_C1_COEF |  |  | 右车道线轨迹计算公式参数C1 |  | Min : -2 Max :2 |  | float32 | T_M_Nm_Float32 |  |  |  | 0x44B | 55 |  |  |  |  | 24
|  | ADAS_R0_C2_COEF | OMAPve_g_ADAS_R0_C2_COEF |  |  | 右车道线轨迹计算公式参数C2 |  | Min : -0.25 Max : 0.25 |  | float32 | T_M_Nm_Float32 |  |  |  | 0x44B | 55 |  |  |  |  | 24
|  | ADAS_R0_C3_COEF | OMAPve_g_ADAS_R0_C3_COEF |  |  | 右车道线轨迹计算公式参数C3 |  | Min : -0.024 Max :0.024 |  | float32 | T_M_Nm_Float32 |  |  |  | 0x44B | 55 |  |  |  |  | 24
Camera_L1_Line_Type | OMAPve_y_Camera_L1_Line_Type |  |  |  |  | 邻车道(左1)右侧车道线类型 |  | 0：Undecided 1：Solid 2：Road edge 3：Dashed 4：Double lane mark 5：Bott‘s dotts 6：Barrier 7：Forbidden value |  | uint8 | UInt8 |  | 0x41B | 55
Camera_R1_Line_Type | OMAPve_y_Camera_R1_Line_Type |  |  |  |  | 邻车道(左1)右侧车道线类型 |  | 0：Undecided 1：Solid 2：Road edge 3：Dashed 4：Double lane mark 5：Bott‘s dotts 6：Barrier 7：Forbidden value |  | uint8 | UInt8 |  | 0x41B | 55
Camera_EGO_Lane_Type | OMAPve_y_Camera_EGO_Lane_Type |  |  |  |  | 车道线弯道类型 |  | 0：Default Value 1：Left Curve 2：Straight 3：Right Curve |  | uint8 | UInt8 |  | 0x41B | 55
|  | ADAS_OBJ01_LatDis | OMAPve_g_ADAS_OBJ01_LatDis |  |  | 01号目标横向距离 |  | Min: -15.014662656 Max: 14.985337143 |  | float32 | T_M_Nm_Float32 |  |  |  | 0x470 | 100 |  |  |  |  | 26
|  | ADAS_OBJ01_LgtDis | OMAPve_g_ADAS_OBJ01_LgtDis |  |  | 01号目标纵向距离 |  | Min: -10 Max: 399.575 |  | float32 | T_M_Nm_Float32 |  |  |  | 0x470 | 100 |  |  |  |  | 26
|  | ADAS_OBJ01_Class | OMAPve_y_ADAS_OBJ01_Class |  |  | 01号目标类型 |  | 0 = unknown object 1 = car 2 = truck 3 = motorbike 4 = bicycle 5 = pedestrian 6= truck or car 7 = reserved |  | uint8 | UInt8 |  |  |  | 0x470 | 100 |  |  |  |  | 25
|  | ADAS_OBJ01_ID | OMAPve_y_ADAS_OBJ01_ID |  |  | 01号目标ID |  | Min: 0 Max: 255 |  | uint8 | UInt8 |  |  |  | 0x470 | 100 |  |  |  |  | 22
|  | ADAS_OBJ01_Lane | OMAPve_y_ADAS_OBJ01_Lane |  |  | 01号目标车道 |  | 0：未识别 1：左车道 2：本车道 3：右车道 |  | uint8 | UInt8 |  |  |  | 0x470 | 100 |  |  |  |  | 24
|  | ADAS_OBJ02_LatDis | OMAPve_g_ADAS_OBJ02_LatDis |  |  | 02号目标横向距离 |  | Min: -15.014662656 Max: 14.985337143 |  | float32 | T_M_Nm_Float32 |  |  |  | 0x471 | 100 |  |  |  |  | 26
|  | ADAS_OBJ02_LgtDis | OMAPve_g_ADAS_OBJ02_LgtDis |  |  | 02号目标纵向距离 |  | Min: -10 Max: 399.575 |  | float32 | T_M_Nm_Float32 |  |  |  | 0x471 | 100 |  |  |  |  | 26
|  | ADAS_OBJ02_Class | OMAPve_y_ADAS_OBJ02_Class |  |  | 02号目标类型 |  | 0 = unknown object 1 = car 2 = truck 3 = motorbike 4 = bicycle 5 = pedestrian 6= truck or car 7 = reserved |  | uint8 | UInt8 |  |  |  | 0x471 | 100 |  |  |  |  | 25
|  | ADAS_OBJ02_ID | OMAPve_y_ADAS_OBJ02_ID |  |  | 02号目标ID |  | Min: 0 Max: 255 |  | uint8 | UInt8 |  |  |  | 0x471 | 100 |  |  |  |  | 22
|  | ADAS_OBJ02_Lane | OMAPve_y_ADAS_OBJ02_Lane |  |  | 02号目标车道 |  | 0：未识别 1：左车道 2：本车道 3：右车道 |  | uint8 | UInt8 |  |  |  | 0x471 | 100 |  |  |  |  | 24
|  | ADAS_OBJ03_LatDis | OMAPve_g_ADAS_OBJ03_LatDis |  |  | 03号目标横向距离 |  | Min: -15.014662656 Max: 14.985337143 |  | float32 | T_M_Nm_Float32 |  |  |  | 0x472 | 100 |  |  |  |  | 26
|  | ADAS_OBJ03_LgtDis | OMAPve_g_ADAS_OBJ03_LgtDis |  |  | 03号目标纵向距离 |  | Min: -10 Max: 399.575 |  | float32 | T_M_Nm_Float32 |  |  |  | 0x472 | 100 |  |  |  |  | 26
|  | ADAS_OBJ03_Class | OMAPve_y_ADAS_OBJ03_Class |  |  | 03号目标类型 |  | 0 = unknown object 1 = car 2 = truck 3 = motorbike 4 = bicycle 5 = pedestrian 6= truck or car 7 = reserved |  | uint8 | UInt8 |  |  |  | 0x472 | 100 |  |  |  |  | 25
|  | ADAS_OBJ03_ID | OMAPve_y_ADAS_OBJ03_ID |  |  | 03号目标ID |  | Min: 0 Max: 255 |  | uint8 | UInt8 |  |  |  | 0x472 | 100 |  |  |  |  | 22
|  | ADAS_OBJ03_Lane | OMAPve_y_ADAS_OBJ03_Lane |  |  | 03号目标车道 |  | 0：未识别 1：左车道 2：本车道 3：右车道 |  | uint8 | UInt8 |  |  |  | 0x472 | 100 |  |  |  |  | 24
|  | ADAS_OBJ04_LatDis | OMAPve_g_ADAS_OBJ04_LatDis |  |  | 04号目标横向距离 |  | Min: -15.014662656 Max: 14.985337143 |  | float32 | T_M_Nm_Float32 |  |  |  | 0x473 | 100 |  |  |  |  | 26
|  | ADAS_OBJ04_LgtDis | OMAPve_g_ADAS_OBJ04_LgtDis |  |  | 04号目标纵向距离 |  | Min: -10 Max: 399.575 |  | float32 | T_M_Nm_Float32 |  |  |  | 0x473 | 100 |  |  |  |  | 26
|  | ADAS_OBJ04_Class | OMAPve_y_ADAS_OBJ04_Class |  |  | 04号目标类型 |  | 0 = unknown object 1 = car 2 = truck 3 = motorbike 4 = bicycle 5 = pedestrian 6= truck or car 7 = reserved |  | uint8 | UInt8 |  |  |  | 0x473 | 100 |  |  |  |  | 25
|  | ADAS_OBJ04_ID | OMAPve_y_ADAS_OBJ04_ID |  |  | 04号目标ID |  | Min: 0 Max: 255 |  | uint8 | UInt8 |  |  |  | 0x473 | 100 |  |  |  |  | 22
|  | ADAS_OBJ04_Lane | OMAPve_y_ADAS_OBJ04_Lane |  |  | 04号目标车道 |  | 0：未识别 1：左车道 2：本车道 3：右车道 |  | uint8 | UInt8 |  |  |  | 0x473 | 100 |  |  |  |  | 24
|  | ADAS_OBJ05_LatDis | OMAPve_g_ADAS_OBJ05_LatDis |  |  | 05号目标横向距离 |  | Min: -15.014662656 Max: 14.985337143 |  | float32 | T_M_Nm_Float32 |  |  |  | 0x474 | 100 |  |  |  |  | 26
|  | ADAS_OBJ05_LgtDis | OMAPve_g_ADAS_OBJ05_LgtDis |  |  | 05号目标纵向距离 |  | Min: -10 Max: 399.575 |  | float32 | T_M_Nm_Float32 |  |  |  | 0x474 | 100 |  |  |  |  | 26
|  | ADAS_OBJ05_Class | OMAPve_y_ADAS_OBJ05_Class |  |  | 05号目标类型 |  | 0 = unknown object 1 = car 2 = truck 3 = motorbike 4 = bicycle 5 = pedestrian 6= truck or car 7 = reserved |  | uint8 | UInt8 |  |  |  | 0x474 | 100 |  |  |  |  | 25
|  | ADAS_OBJ05_ID | OMAPve_y_ADAS_OBJ05_ID |  |  | 05号目标ID |  | Min: 0 Max: 255 |  | uint8 | UInt8 |  |  |  | 0x474 | 100 |  |  |  |  | 22
|  | ADAS_OBJ05_Lane | OMAPve_y_ADAS_OBJ05_Lane |  |  | 05号目标车道 |  | 0：未识别 1：左车道 2：本车道 3：右车道 |  | uint8 | UInt8 |  |  |  | 0x474 | 100 |  |  |  |  | 24
|  | ADAS_OBJ06_LatDis | OMAPve_g_ADAS_OBJ06_LatDis |  |  | 06号目标横向距离 |  | Min: -15.014662656 Max: 14.985337143 |  | float32 | T_M_Nm_Float32 |  |  |  | 0x475 | 100 |  |  |  |  | 26
|  | ADAS_OBJ06_LgtDis | OMAPve_g_ADAS_OBJ06_LgtDis |  |  | 06号目标纵向距离 |  | Min: -10 Max: 399.575 |  | float32 | T_M_Nm_Float32 |  |  |  | 0x475 | 100 |  |  |  |  | 26
|  | ADAS_OBJ06_Class | OMAPve_y_ADAS_OBJ06_Class |  |  | 06号目标类型 |  | 0 = unknown object 1 = car 2 = truck 3 = motorbike 4 = bicycle 5 = pedestrian 6= truck or car 7 = reserved |  | uint8 | UInt8 |  |  |  | 0x475 | 100 |  |  |  |  | 25
|  | ADAS_OBJ06_ID | OMAPve_y_ADAS_OBJ06_ID |  |  | 06号目标ID |  | Min: 0 Max: 255 |  | uint8 | UInt8 |  |  |  | 0x475 | 100 |  |  |  |  | 22
|  | ADAS_OBJ06_Lane | OMAPve_y_ADAS_OBJ06_Lane |  |  | 06号目标车道 |  | 0：未识别 1：左车道 2：本车道 3：右车道 |  | uint8 | UInt8 |  |  |  | 0x475 | 100 |  |  |  |  | 24
DAS2_Status_MCS_Error | OMAPve_y_DAS2_Status_MCS_Error |  |  |  |  | 摄像头系统的故障状态 |  | 0x0: No error 0x1: Error 0x2: Camera Block 0x3: Reserved |  | uint8 | UInt8 |  | 0x270 | 50 | [5 empty] | 控制器故障状态(发给所有执行器)
DAS3_Status_ACCCancelReq | OMAPve_y_DAS3_Status_ACCCancelReq |  |  |  |  | ACC功能取消操作 |  | 0x0: No Request 0x1: Condition dissatisfy 0x2: Request 0x3: Reserved |  | uint8 | UInt8 |  | 0x290 | 50 | [5 empty] | ACC要控时，此信号以及DAS3_Status_ACCGoIndicateReq要发0(ESC)
DAS3_Status_ACCGoIndicateReq | OMAPve_y_DAS3_Status_ACCGoIndicateReq |  |  |  |  | ACC停止和出发功能的"GO"通知 |  | 0x0: No Request 0x1: Request |  | uint8 | UInt8 |  | 0x290 | 50 | [5 empty] | 默认要一直发0，必须要发值(ESC)
DAS2_Status_ACCControlVehicle | OMAPve_y_DAS2_Status_ACCControlVehicle |  |  |  |  | 指示ACC是否正在控制车辆 |  | 0x0: False 0x1: True |  | uint8 | UInt8 |  | 0x270 | 50
DAS1_Status_DBS_Enable | OMAPve_y_DAS1_Status_DBS_Enable |  |  |  |  | 指示DAS是否使能DBS功能 |  | 0x0: Disable 0x1: Enable |  | uint8 | UInt8 |  | 0x230 | 20 | [5 empty] | DAS1_Status_FCW_DBSReq的level1、3报警时需使用(ESC)
DAS1_Status_FCW_DBSReq | OMAPve_y_DAS1_Status_FCW_DBSReq |  |  |  |  | DAS对ESP提高驾驶员制动灵敏度的请求 |  | 0x0: No level 0x1: Level 1 0x2: Level 2 0x3: Level 3 0x4~0x7: Reserved |  | uint8 | UInt8 |  | 0x230 | 20 | [5 empty] | 与DAS1_Status_DBS_Enable搭配使用(ESC)
DAS3_Status_FCW | OMAPve_y_DAS3_Status_FCW |  |  |  |  | FCW系统的工作状态 |  | 0x0: Unavailable state 0x1: Off 0x2: Standby 0x3: Active (no intervention) 0x4: Active |  | uint8 | UInt8 |  | 0x290 | 50 | [5 empty] | 配合使用
DAS3_Status_FCWWarning_Lvl | OMAPve_y_DAS3_Status_FCWWarning_Lvl |  |  |  |  | 当前FCW警告等级 |  | 0x0: No warning 0x1: Warning Level 1 0x2: Warning Level 2 0x3: Reserved |  | uint8 | UInt8 |  | 0x290 | 50
DAS2_Status_SCC | OMAPve_y_DAS2_Status_SCC |  |  |  |  | SCC系统的工作状态 |  | 0x0:Unavailable state 0x1:Off 0x2:Standby 0x3:Standby(inhibit) 0x4:Actice X 0x5:Active XY 0x6:Exit 0x7:Reserved |  | uint8 | UInt8 |  | 0x270 | 50 | [5 empty] | (ESC、EPS)
DAS4_Status_LKATorqueReq | OMAPve_y_DAS4_Status_LKATorqueReq |  |  |  |  | 指示DAS是否有方向盘扭矩请求 |  | 0x0: No torque request 0x1: Torque request |  | uint8 | UInt8 |  | 0x313 | 20 | [5 empty] | EPS
DAS4_Status_LKATorqueReq_Value | OMAPve_g_DAS4_Status_LKATorqueReq_Value |  |  |  |  | LKA方向盘扭矩请求值 |  |  |  | float32 | T_M_Nm_Float32 |  | 0x313 | 20 | [5 empty] | EPS
SDE_FCTA_InitResult | OMAPve_y_SDE_FCTA_InitResult |  |  |  |  | 前部角雷达初始化结果 |  | 0：Error 1：No error |  | uint8 | UInt8 |  | 0x30F
SDE_BSD_InitResult | OMAPve_y_SDE_BSD_InitResult |  |  |  |  | 后部角雷达初始化结果 |  | 0：Error 1：No error |  | uint8 | UInt8 |  | 0x30F

## G59与柳汽对照
这一侧是G59 ADAS控制器对外输出信号 | [6 empty] | 这一侧是柳汽 ADAS控制器对外输出信号 | [6 empty] | 输出的信号备注 | 输出信号分类
黄底：都有，值定义有区别 无色底：相同 灰色底：无此信号 红底：不确定
Control Module Interface | Input/Output | Description | Data Type | Unit | Message ID | Cycle Time(ms) | Control Module Interface | Input/Output | Description | Data Type | Unit | Message ID | Cycle Time(ms)
ADAS_TSRSignType |  | 0：No TSR detected 1：施工标志 2： 十字交叉标志 3：上陡坡标志 4：下陡坡标志 5：易滑标志 6：注意落石标志 7：注意信号灯标志 8：注意横风标志 9：注意危险标志 10：注意行人标志 11：注意儿童标志 12：禁止超车标志 13：解除禁止超车标志 14：禁止掉头 15：禁止右转 16：禁止左转 17：停车让行标志 18：禁止机动车驶入标志 19：禁止驶入标志 20~255：预留 |  |  | 0x329 | 100 | [8 empty] | 这部分主要是纵向辅助的HMI
ADAS_ISAPopupMessage |  | 0：No popup 1：ISA system ON (From OFF to ON) 2：ISA system OFF (From ON to OFF) 3：System fault 4~7：Reserved |  |  | 0x329 | 100
ADAS_ISASignType |  | 0：Default value 1：Speed limit sign without speed value 2：Speed limit sign with speed value 3：End of speed limit sign 4~7：Reserved |  |  | 0x329 | 100 | DAS2_Status_TSRTargetSpeedLimit |  |  |  |  | 0x270 | 50
ADAS_ISAStatus |  | 0：ISA system OFF 1：ISA system ON with limit value 2：ISA sign flash(over speed) 3：System fault 4~7：reserved |  |  | 0x329 | 100 | DAS3_Status_TSR |  | 0x0: Unavailable state 0x1: Off 0x2: Standby 0x3: Active (no intervention) 0x4: Active | TSR系统的工作状态 |  | 0x290 | 50
ADAS_ISAValue |  | 0：No speed limit sign detected 1：10km/h speed limit sign 2：20km/h speed limit sign 3：30km/h speed limit sign 4：40km/h speed limit sign 5：50km/h speed limit sign 6：60km/h speed limit sign 7：70km/h speed limit sign 8：80km/h speed limit sign 9：90km/h speed limit sign 10：100km/h speed limit sign 11：110km/h speed limit sign 12：120km/h speed limit sign 13：130km/h speed limit sign 14：140km/h speed limit sign 15：5km/h speed limit sign 16：15km/h speed limit sign 17：25km/h speed limit sign 18：35km/h speed limit sign 19：45km/h speed limit sign 20：55km/h speed limit sign 21：65km/h speed limit sign 22：75km/h speed limit sign 23：85km/h speed limit sign 24：95km/h speed limit sign 25：105km/h speed limit sign 26：115km/h speed limit sign 27：125km/h speed limit sign 28：135km/h speed limit sign 29：145km/h speed limit sign 30~31：reserved |  |  | 0x329 | 100
ADAS_ISLCState |  | 0 ：System off 1 ： System on without fault 2 ： System on with fault 3~7：Reserved |  |  | 0x4F7 | 100
ADAS_ISLCDriverRemind |  | 0 ： No informsation 1 ：Please driver confirmation blink 2 ：Please driver confirmation continous 3：Reserved |  |  | 0x4F7 | 100
ADAS_ACCHeadwayDisplay |  | 0： Invalid 1： Near 2： Medium 3 ： Far |  |  | 0x4F7 | 100 | DAS3_Set_ACCHeadway |  | 0x0: No gap set 0x1: Distance stage 1 0x2: Distance stage 2 0x3: Distance stage 3 0x4: Distance stage 4 0x5: Reserved 0x6: Reserved 0x7: Invalid value |  |  | 0x270 | 50
ADAS_ACCHeadwayIcon |  | 0 ： Off 1 ： On |  |  | 0x4F7 | 100
ADAS_ACCSetSpeed |  | _ |  |  | 0x4F7 | 100 | DAS3_Set_CruiseSpeed_Value |  |  |  |  | 0x270 | 50
ADAS_ACCSetSpeedDisplay |  | 0 ： No display 1 ： value with a strikethrough line 2 ： value without a strikethrough line 3 ： only short dash line without value 4 ： value blink 5~7：Reserved |  |  | 0x4F7 | 100
ADAS_ACCStatusIconDisplay |  | 0 ： No Display 1 ： Gray 2 ： Green 3 ： Red 4~7：Reserved |  |  | 0x4F7 | 100
ADAS_ACC_RVVRequestType |  | 0： No RVV or ACC request 1： RVV or ACC request |  |  | 0x4F7 | 100
ADAS_ACCMessagePrompt |  | 0：No Pop Up Message 1：ACC ON （自适应巡航开启） 2：Radar Blocked (雷达被遮挡) 3：ACC Fault (自动巡航故障) 4：ACC Activation Unsatisfied (激活条件不满足) 5：ACC Active(自动巡航激活) 6：ACC go request(自适应巡航请求Go） 7：Please Take Over the Car (请掌控车辆)(Level 1普通报警,黄灯显示) 8： Please Take Over the Car immediately (请立即掌控)(Level 2车辆紧急报警，红灯显示) 9：ACC Canceled (自动巡航已取消) 10：ACC OFF （自适应巡航关闭） 11：ISLC Fault 12~15：Reserved |  |  | 0x4F7 | 100
ADAS_AEBAlertReq |  | 0：No Req 1：FCW_Alert_Req 2：AEB_Alert_Req 3：JA_Alert_Req (E4) |  |  | 0x4F7 | 100
ADAS_AEBFaultStatus |  | 0：No_Fault 1：FCW_Fault 2：AEB_Fault 3：AEB_FCW_Fault |  |  | 0x4F7 | 100
ADAS_AEBSwitchStatus |  | 0：AEB_FCW_On 1：FCW_off 2：AEB_off 3：AEB_FCW_Off |  |  | 0x4F7 | 100
ADAS_AEBMassageDisp |  | 0 ： No_display 1 ： Forward_Collison_Warning_ON 2 ： Emergency_Braking System_ON 3 ： Forward_Collision_Warning_Fault 4 ： Forward_Collision_Warning_OFF 5 ： Emergency_Braking_System_Unavailable 6 ： Emergency_Braking_System_Fault 7 ： Emergency_Braking_System_OFF |  |  | 0x4F7 | 100
ADAS_HMITargetDispFlag |  | 0 = Off(无目标车辆） 1 = On(有目标车辆） |  |  | 0xF4 | 20
ADAS_TargetPosition |  | 0 = POS1 VCLOSE 1 = POS2 CLOSE 2 = POS3 SPOTON 3 = POS4 FAR 4 = POS5 VFAR 5 = POS6 6 = POS7 Not PRESENT 7 = Invalid |  |  | 0xF4 | 20
ADAS_ACCLongitudialDistance |  | Min: 0 m Max: 254 m |  |  | 0xF4 | 20 | DAS3_Data_RealACCHeadway_Lvl |  | 0x0: No gap set 0x1: Distance stage 1 0x2: Distance stage 2 0x3: Distance stage 3 0x4: Distance stage 4 0x5: Reserved 0x6: Reserved 0x7: Invalid |  |  | 0x290 | 50
ADAS_ACCLateralDistance |  | Min: -63 m Max: 63 m |  |  | 0xF4 | 20
ADAS_RollingCount_F4 |  | - |  |  | 0xF4 | 20
ADAS_CheckSum_F4 |  | - |  |  | 0xF4 | 20
ADAS_RollingCount_F2 |  |  |  |  | 0xF2 | 20 | [8 empty] | 这部分主要是纵向辅助的执行器控制
ADAS_Checksum_F2 |  |  |  |  | 0xF2 | 20
ADAS_ACCTorqueReq |  | - |  |  | 0xF2 | 20 | DAS1_Status_ACCTorqueReq_Value |  |  |  | Nm | 0x230 | 20
ADAS_PowerWheelTorqueActivReq |  | 00 : No Request 01 : Upper bound Request 10 : Lower bound request 11 : Not used |  |  | 0xF2 | 20 | DAS1_Status_ACCTorqueReq |  | 0x0: No Request 0x1: Request |  |  | 0x230 | 20
ADAS_DownorUpGearMinTime |  |  |  |  | 0xF2 | 20
ADAS_UpDownGearChange |  | 0 = Decrease 1 = Increase |  |  | 0xF2 | 20
ADAS_ACCState |  | 0000 : Initialization 0001 : OFF 0010 : Inhibited 0011 : Waiting 0100 : Active 0101 : Suspended 0110 : Brake only 0111 : Waiting rise 1000 : Reserved 1001 : Reserved 1010 : Reserved 1011 : Reserved 1100 : Reserved 1101 : Reserved 1110 : Reserved 1111 : Fault |  |  | 0xF2 | 20 | DAS2_Status_ACC |  | 0x0: Unavailable state 0x1: Off 0x2: Standby 0x3: Active 0x4: Exit |  |  | 0x270 | 50
ADAS_DecelerationSetpoint |  | Non applicable |  |  | 0xF2 | 20 | DAS1_Status_ACCDecelReq_Value |  |  |  |  | 0x230 | 20 | DAS1_Status_ACCDecelReq_Value与DAS1_Status_AEBDecelReq_Value共用ADAS_DecelerationSetpoint
[7 empty] | DAS1_Status_AEBDecelReq_Value |  |  |  |  | 0x230 | 20 | DAS1_Status_ACCDecelReq_Value与DAS1_Status_AEBDecelReq_Value共用ADAS_DecelerationSetpoint
ADAS_DecelerationControlRequest |  | 0 : no control request UCF 1 : control resquest UCF |  |  | 0xF2 | 20 | DAS1_Status_ACCDecelerateReq |  | 0x0: No Request 0x1: Request |  |  | 0x230 | 20 | DAS1_Status_ACCDecelerateReq与DAS1_Status_AEBDecelerateReq共用ADAS_DecelerationControlRequest
[7 empty] | DAS1_Status_AEBDecelerateReq |  | 0x0: No Request 0x1: Request |  |  | 0x230 | 20 | DAS1_Status_ACCDecelerateReq与DAS1_Status_AEBDecelerateReq共用ADAS_DecelerationControlRequest
ADAS_PrefillRequest |  | 0 : No prefill request 1 : Prefill request |  |  | 0xF2 | 20 | DAS1_Status_PrefillReq |  | 0x0: No Request 0x1: Request |  |  | 0x230 | 20
ADAS_ESCDriveOff |  | 0 : not drive off 1 : drive off |  |  | 0xF2 | 20 | DAS1_Req_ACCDriveOff |  | 0x0: No Request 0x1: Request |  |  | 0x230 | 20
ADAS_ESCHoldReq |  | 0 = not hold 1 = hold |  |  | 0xF4 | 20 | DAS1_Status_ACCStandstillReq |  | 0x0: No Request 0x1: Request |  |  | 0x230 | 20
ADAS_DecelerationType |  | 00 : no Braking 01 : ACC braking 10 : High Speed automatic braking / AFUi braking 11 : Low speed automatic braking / FARC2 breaking |  |  | 0xF4 | 20
ADAS_ACCRequestEPB |  | 0 = Default value 1 = ACC request EPB after hold |  |  | 0xF4 | 20
ADAS_EngineStartRequestForSTT |  | 0：no request 1：request |  |  | 0xF4 | 20
ADAS_EngineStopPermitForSTT |  | 0：不允许 1：允许 |  |  | 0xF4 | 20
ADAS_AEBState |  | 000 : unavaible 001 : value not used 010 : value not used 011 : value not used 100 : value not used 101 : value not used 110 : active 111 : value not used |  |  | 0xF4 | 20 | DAS2_Status_AEB |  | 0x0: Unavailable state 0x1: Off 0x2: Standby 0x3: Active (no intervention) 0x4: Active |  |  | 0x270 | 50
ADAS_BrakeRequest |  | 0 = no control request 1 = control resquest |  |  | 0xF4 | 20
ADAS_AEBBrakingProgress |  | 0 = not braking in progress 1 = braking in progress |  |  | 0xF4 | 20
ADAS_HapticAlarmRequest |  | 0 : no request haptic alarm 1 : request haptic alarm |  |  | 0xF4 | 20 | DAS1_Status_AEBJerkReq |  | 0x0: No Request 0x1: Request |  |  | 0x230 | 20 | 东风的振动报警请求对应柳汽的振动请求和请求级别（DAS1_Status_AEBJerkWarning_Lvl） 需与DAS1_Status_AEBJerkReq一起使用； 只使用level
[7 empty] | DAS1_Status_AEBJerkWarning_Lvl |  | 0x0: No level 0x1: Level 1 0x2: Level 2 0x3: Level 3 0x4: Level 4 0x5~0x7: Reserved |  |  | 0x230 | 20 | 东风的振动报警请求对应柳汽的振动请求和请求级别（DAS1_Status_AEBJerkWarning_Lvl）
ADAS_Handsoffwarning |  | 0：No Hands off warning 1：Hands off warning |  |  | 0x329 | 100 | DAS3_Status_HandsOffWarning |  | 0x0:No warning 0x1: Warning |  |  | 0x290 | 50 |  | 这部分主要是横向辅助的HMI
ADAS_HMIPopupMassage |  | 0 ： Default value 1 ： 3 second popup text lable ：LaneSense On 2 ： Persistent popup text label ： Please Hands on Steering Wheel 3 ： 3 second popup text label ： LaneSense Temporarily Unavailable 4 ： 3 second popup text label ： LaneSense Temporarily Unavailable ~ Front ADAS Blocked 5 ： 3 second popup text label ： LaneSense Available 6 ： 3 second popup text label ： LaneSense Disable ~ System Fault 7 ： 3 second popup text label ： LaneSense Can be Switched On ~ System Fault Fixed 8 ： 3 second popup text lable ：LaneSense Off 9~14：Reserved 15：Invalid |  |  | 0x329 | 100
ADAS_VehicleLaneDisplay |  | 0 ：LDW/LKA/LCA OFF and no lane line displayed 1 ：LDW/LKA/LCA ON but not in the working range or no lane, both lane lines displayed in gray 2 ：LDW/LKA/LCA available but no lane detected, both lane lines displayed in gray 3 ：LDW/LKA/LCA available and only left lane detected, left lane line displayed in green and right lane line dispplayed in gray 4 ：LDW/LKA/LCA available and only right lane detected, left lane line displayed in gray and right lane line displayed in green 5 ： LDW/LKA available and both lanes detected, both lane lines displayed in green 6 ： LKA intervening on left lane with single left lane detected, left lane line displayed in blue and right lane line displayed in gray. 7 ： LKA intervening on right lane with single right lane detected, left lane line displayed in gray and right lane line displayed in blue 8 ： LKA intervening on left lane with both lanes detected, left lane line displayed in blue and right lane line displayed in green 9 ：LKA intervening on right lane with both lanes detected, left lane line displayed in green and right lane line displayed in blue 10 ： LDW intervening on left lane with single left lane detected, left lane line displayed in red and right lane line displayed in gray 11： LDW intervening on right lane with single right lane detected, left lane line displayed in gray and right lane line displayed in red 12： LDW intervening on left lane with both lanes detected, left lane line displayed in red and right lane line displayed in green 13：LDW intervening on right lane with both lanes detected, left lane line displayed in green and right lane line displayed in red 14：LCA available and both lanes detected, both lane lines displayed in blue 15：TLC on left side and condition unsatisfied 16：TLC on right side and condition unsatisfied 17~31：Reserved |  |  | 0x329 | 100 | DAS3_Status_LDWLineDetect |  | 0x0: Neither side lane mark detected 0x1: Left side lane mark detected 0x2: Right side lane mark detected 0x3: Both side lane marks detected |  |  | 0x290 | 50 | 是否涵盖在ADAS_VehicleLaneDisplay?
ADAS_LDWWarningSt |  | 0：No LDW warning 1：Left LDW warining 2：Right LDW warining 3：Invalid |  |  | 0x329 | 100 | DAS3_Status_LDWWarning |  | 0x0: No warning 0x1: Left Warning 0x2: Right Warning 0x3: Reserved |  |  | 0x290 | 50
ADAS_LDWStatusDisplay |  | 0 ： LDW Only OFF, no icon display 1 ： LDW Only ON and no system fault, icon displayed in green 2 ： LDW Only ON and system fault detected, icon displayed in red 3：Invalid |  |  | 0x329 | 100 | DAS3_Status_LDW |  | 0x0: Unavailable state 0x1: Off 0x2: Standby 0x3: Active (no intervention) 0x4: Active |  |  | 0x290 | 50
ADAS_LKAMode |  | 0：OFF 1：LDW only 2：LKA+LDW 3：LCA+LDW(resolved) |  |  | 0x329 | 100
ADAS_LKAStatusDisplay |  | 0 ： LKA + LDW OFF, no icon display 1 ： LKA + LDW ON and no system fault, icon displayed in green 2 ： LKA + LDW ON and system fault detected, icon displayed in red 3：Invalid |  |  | 0x329 | 100
ADAS_LKASwitchState |  | 0：LKA Switch OFF 1：LKA Switch ON |  |  | 0x329 | 100
ADAS_ELKSts |  | 0：ELK+LKA OFF，no icon display 1：ELK+LKA ON， no system fault，icon displayed in green 2：ELK+LKA ON and system fault detected, icon displayed in red 3：Invalid |  |  | 0x329 | 100
ADAS_LCAStatusDisplay |  | 0 = LCA + LDW OFF, no icon display LCA报警灯灭 1 = LCA + LDW ON and no system fault, icon displayed in green LCA报警灯绿色 2 = LCA + LDW ON and system fault detected, icon displayed in red LCA报警灯红色 3=Invalid |  |  | 0x329 | 100
ADAS_LCAPopupMessage |  | 0：Default value 1：3 second popup text label = LaneSense On 车道居中辅助开启 2：Persistent popup text label = Please Hands on Steering Wheel 请保持手握方向盘 3：3 second popup text label = LaneSense Temporarily Unavailable 车道居中辅助暂不可用 4：3 second popup text label = LaneSense Temporarily Unavailable - Front ADAS Blocked 车道居中辅助暂不可用-前摄像头被遮挡 5：3 second popup text label = LaneSense Available 车道居中辅助可用 6：3 second popup text label = LaneSense Disable - System Fault 车道居中辅助不可用-系统故障 7：3 second popup text label = LaneSense Can be Switched On - System Fault Fixed 车道居中辅助可打开-系统已修复 8：3 second popup text label = LaneSense Off 车道居中辅助关闭 9~14：Reserved 15：Invalid |  |  | 0x329 | 100
ADAS_LKAState |  | 0 : Unavailable 1 : Unselected 2 : Selected 3 : Autorized 4 : Active 5 : Defect 6 : Collision risk 7 : Invalid |  |  | 0x183 | 20 | DAS2_Status_LKA |  | 0x0: Unavailable state 0x1: Off 0x2: Standby 0x3: Active (no intervention) 0x4: Active 0x5: Exit |  |  | 0x270 | 50 |  | 主要是横向辅助的执行器控制
ADAS_LKATorqFactReq |  |  |  |  | 0x183 | 20
ADAS_LKAAngleReq |  |  |  |  | 0x183 | 20
ADAS_LKAActivation |  | 0: LKA功能 1: LCA功能 2: TJA功能 3: ESA功能 |  |  | 0x183 | 20
ADAS_ESAState |  | 0：Unavailable 1：Initialization 2：Inhibit 3：Waiting 4：Active 5：Fault 6 ~7：Reserved |  |  | 0x183 | 20
ADAS_ESATorqueReq |  |  |  |  | 0x183 | 20
ADAS_ESARequest |  | 0: No control request 1: Control request |  |  | 0x183 | 20
ADAS_RollingCounter_Camera1 |  |  |  |  | 0x183 | 20
ADAS_CheckSum_Camera1 |  |  |  |  | 0x183 | 20
ADAS_ICAMassageDisp |  | 00 ：No display 01 ：ICA/HWA ON 02 ：Radar Blocked 03 ：ICA/HWA Fault 04 ：ICA/HWA Activation Unsatisfied 05 ：ICA/HWA Active 06 ：ICA/HWA go request 07 ：Please take over the car 08 ：Please hold the steering wheel 09 ：Please take over the car immediately 10 ：ICA/HWA Canceled 11：ICA/HWA OFF 12：ICA/HWA Degraded 13-15 ：Reserved |  |  | 0x4F7 | 100 | [8 empty] | 这部分主要是ICA的HMI
ADAS_ICAStatusIcon |  | 0 ：No_display (ICA/HWA off) 1 ：Gray (ICA/HWA switch ON and Inactive) 2 ：Green (ICA/HWA Active) 3 ：Orange(ICA/HWA Degraded) 4 ：Red (ICA/HWA Fault) 5~7：Reserved |  |  | 0x4F7 | 100
ADAS_HWAMode |  | 0：Default Value 1：HWA Unavailable（未启用） 2：HWA_TLC（触发式变道） 3：HWA_ALC（主动变道） 4：HWA_SL_SRR_Fail（硬件故障-功能无法开启或降级） 5：HWA_Error（系统故障） 6：Reserved（保留） |  |  | 0x4F7 | 100
ADAS_HWATurnOnIndicator |  | 0：Default value 1：Left indicator ON 2：Right indicator ON 3：Reserved |  |  | 0x4F7 | 100
ADAS_ESAFaultSt |  | 0：No display 1：ESA system on 2：ESA fault 3：ESA Unavailable 4：ESA system off 5-7：Reserved |  |  | 0x4F7 | 100
ADAS_JAFaultSt |  | 0：No display 1：JA system on 2：JA fault 3：JA Unavailable 4：JA system off 5-7：Reserved |  |  | 0x4F7 | 100
ADAS_HWAActionSts |  | 0：Default Vaule 1：HWA active and lane change on left side 2：HWA active and lane change on right side 3：Reserved |  |  | 0x329 | 100
ADAS_LetfLigthControl |  | 0: 灭 1: 亮 |  |  | 0x30E | 100
ADAS_RightLigthControl |  | 0: 灭 1: 亮 |  |  | 0x30E | 100
ADAS_LightControlValid |  | 0: 无效 1: 有效 |  |  | 0x30E | 100
ADAS_OperatingStatus |  | 0 ： system error 1 ： Status not available 2 ： System Initializing/Warming Up 3 ： ADAS not calibrated 4 ： reserved 5 ： ADAS Blocked/No image 6 ： reserved 7 ： ADAS Degraded 8 ： reserved 9 ： System fully operational 10 ： Service Alignment in processing 11 ： reserved 12 ： reserved 13 ： reserved 14 ： reserved 15 ： Invalid |  |  | 0x329 | 100 | [8 empty] | 这是原供应商方案ADAS控制器对外的状态信号
ADAS_IHBC_High_Beam_Req |  | 0:High beam OFF 1:High beam ON |  |  | 0x329 | 100 | DAS2_Req_IHCMainbeam_OnOff |  | 0x0: Off 0x1: On |  |  | 0x270 | 50
ADAS_IHBC_Fuction_Status |  | 0：OFF 1：ON 2：Fault 3： Reserved |  |  | 0x329 | 100 | DAS3_Status_IHC |  | 0x0: Unavailable state 0x1: Off 0x2: Standby 0x3: Active |  |  | 0x290 | 50
ADAS_Radar_State |  | 0 = Init,初始化状态 1 = Stand by，等待状态 2 = Actif，工作状态 3 = Reduce visibility，视野能力降低状态 4 = Simulation，功能模拟状态 5 = Learning，自学习状态 6 = Blocked，遮挡状态 7 = Fault ，故障状态 |  |  | 0xF4 | 20
ADAS_State |  | 0x00：HWA_OFF 0x01：HWA_INIT 0x02：HWA_INACTIVE 0x04：HWA_STANDBY 0x08：HWA_ACTIVE 0x10：HWA_HAND_OVER 0x20：HWA_MRM 0x40：HWA_SAFE_STOP 0x80：HWA_DISABLED 0x0F：HWA_ERROR 0x1F：HWA_SHUTDOWN 0xFF：HWA_Undefined |  |  | 0x30E | 100 | DAS2_Status_SCC |  | 0x0:Unavailable state 0x1:Off 0x2:Standby 0x3:Standby(inhibit) 0x4:Actice X 0x5:Active XY 0x6:Exit 0x7:Reserved |  |  | 0x270 | 50 | 不确定，在OMAP_Output中当不同信号处理
ADAS_SRR_SystemState |  | 0：前和后角功能开启 1：仅前角功能开启 2：仅后叫雷达开启 3：所有功能关闭 4：前角开启，仅后角有无错误 5：前角关闭，仅后角有无错误 6：仅前角有无错误，后角开启 7：仅前角有无错误，后角关闭 8：前、后角均有错误 9~15：预留 |  |  | 0x30E | 100 | [8 empty] | 这部分主要是全方位预警的HMI
ADAS_LeftLEDWarningSt |  | 0：熄灭 1：亮 2：闪烁 3：reserved |  |  | 0x30E | 100
ADAS_RighrLEDWarningSt |  | 0：熄灭 1：亮 2：闪烁 3：reserved |  |  | 0x30E | 100
ADAS_BSD_SystemStateInfo |  | 0：SW_ENTRY 1：SW_ACTIVE 2：SW_POWER_SAVE 3：SW_FAILURE_TEMPORARY 4：SW_FAILURE_PERMANENT 5：SW_PREPARE_RESET 6：SW_PREPARE_SHUTDOWN 7~15：Reserved |  |  | 0x343 | 100
ADAS_BSD_LCWWorkingSt |  | 0：OFF 1：ON |  |  | 0x343 | 100
ADAS_BSD_ErrorSt |  | 0：No Error 1：Error |  |  | 0x343 | 100
ADAS_BSD_LCAWarning |  | 0：Inactive 1：Warning level 1 2：Warning level 2 3：Invalid |  |  | 0x343 | 100
ADAS_BSD_DoorOpenWarning |  | 0：Inactive 1：Warning level 1 2：Warning level 2 3：Invalid |  |  | 0x343 | 100
ADAS_BSD_RCTAWarning |  | 0：Inactive 1：Active |  |  | 0x343 | 100
ADAS_BSD_DOWWorkingSt |  | 0：OFF 1：ON |  |  | 0x343 | 100
ADAS_BSD_RCTAWorkingSt |  | 0：OFF 1：ON |  |  | 0x343 | 100
ADAS_BSD_S_SystemStateInfo |  | 0：SW_ENTRY 1：SW_ACTIVE 2：SW_POWER_SAVE 3：SW_FAILURE_TEMPORARY 4：SW_FAILURE_PERMANENT 5：SW_PREPARE_RESET 6：SW_PREPARE_SHUTDOWN 7~15：Reserved |  |  | 0x344 | 100
ADAS_BSD_S_LCWWorkingSt |  | 0：OFF 1：ON |  |  | 0x344 | 100
ADAS_BSD_S_ErrorSt |  | 0：No Error 1：Error |  |  | 0x344 | 100
ADAS_BSD_S_LCAWarning |  | 0：Inactive 1：Warning level 1 2：Warning level 2 3：Invalid |  |  | 0x344 | 100
ADAS_BSD_S_DoorOpenWarning |  | 0：Inactive 1：Warning level 1 2：Warning level 2 3：Invalid |  |  | 0x344 | 100
ADAS_BSD_S_RCTAWarning |  | 0：Inactive 1：Active |  |  | 0x344 | 100
ADAS_BSD_S_DOWWorkingSt |  | 0：OFF 1：ON |  |  | 0x344 | 100
ADAS_BSD_S_RCTAWorkingSt |  | 0：OFF 1：ON |  |  | 0x344 | 100
ADAS_SRR_LF_SystemStateInfo |  | 0：SW_ENTRY 1：SW_ACTIVE 2：SW_POWER_SAVE 3：SW_FAILURE_TEMPORARY 4：SW_FAILURE_PERMANENT 5：SW_PREPARE_RESET 6：SW_PREPARE_SHUTDOWN 7~15：Reserved |  |  | 0x34B | 100
ADAS_SRR_LF_SystemWorkingSt |  | 0：OFF 1：ON |  |  | 0x34B | 100
ADAS_SRR-LF_ErrorSt |  | 0：No Error 1: Error |  |  | 0x34B | 100
ADAS_SRR_LF_FCTAWarning |  | 0：Inactive 1：Active |  |  | 0x34B | 100
ADAS_SRR_RF_SystemStateInfo |  | 0：SW_ENTRY 1：SW_ACTIVE 2：SW_POWER_SAVE 3：SW_FAILURE_TEMPORARY 4：SW_FAILURE_PERMANENT 5：SW_PREPARE_RESET 6：SW_PREPARE_SHUTDOWN 7~15：Reserved |  |  | 0x34C | 100
ADAS_SRR_RF_SystemWorkingSt |  | 0：OFF 1：ON |  |  | 0x34C | 100
ADAS_SRR-RF_ErrorSt |  | 0：No Error 1: Error |  |  | 0x34C | 100
ADAS_SRR_RF_FCTAWarning |  | 0：Inactive 1：Active |  |  | 0x34C | 100
ADAS_L0_C0_COEF |  | Min : -30 Max : 30 |  |  | 0x42B | 55 | [8 empty] | 传感器原始数据
ADAS_L0_C1_COEF |  | Min : -2 Max :2 |  |  | 0x42B | 55
ADAS_L0_C2_COEF |  | Min : -0.25 Max : 0.25 |  |  | 0x42B | 55
ADAS_L0_C3_COEF |  | Min : -0.024 Max :0.024 |  |  | 0x42B | 55
ADAS_L0_MSG_COUNT_LL0DAT1 |  | Min : 0 Max : 7 |  |  | 0x42B | 55
ADAS_L0LineType |  | 0：Undecided 1：Solid 2：Dashed 3：Double solid dashed 4：Double dashed solid 5：Double solid solid 6：Double dashed dashed 7：Botts 8：Deceleration 9：Hov_lane 10：Road edge (height reduces to 2cm or less from 0xC) 11：Elevated_structure (guard rails, concrete barriers, fence) 12：Curb (height reduces to 20cm or less from 0xB) 13：cones_poles 14~15：Reserved |  |  | 0x41B | 100
ADAS_L1LineType |  | 0：Undecided 1：Solid 2：Dashed 3：Double solid dashed 4：Double dashed solid 5：Double solid solid 6：Double dashed dashed 7：Botts 8：Deceleration 9：Hov_lane 10：Road edge (height reduces to 2cm or less from 0xC) 11：Elevated_structure (guard rails, concrete barriers, fence) 12：Curb (height reduces to 20cm or less from 0xB) 13：cones_poles 14~15：Reserved |  |  | 0x41B | 100
ADAS_R0_C0_COEF |  | Min : -30 Max : 30 |  |  | 0x44B | 55
ADAS_R0_C1_COEF |  | Min : -2 Max :2 |  |  | 0x44B | 55
ADAS_R0_C2_COEF |  | Min : -0.25 Max : 0.25 |  |  | 0x44B | 55
ADAS_R0_C3_COEF |  | Min : -0.024 Max :0.024 |  |  | 0x44B | 55
ADAS_R0_MSG_COUNT_LL0DAT1 |  | Min : 0 Max : 7 |  |  | 0x44B | 55
ADAS_R0LineType |  | 0：Undecided 1：Solid 2：Dashed 3：Double solid dashed 4：Double dashed solid 5：Double solid solid 6：Double dashed dashed 7：Botts 8：Deceleration 9：Hov_lane 10：Road edge (height reduces to 2cm or less from 0xC) 11：Elevated_structure (guard rails, concrete barriers, fence) 12：Curb (height reduces to 20cm or less from 0xB) 13：cones_poles 14~15：Reserved |  |  | 0x41B | 100
ADAS_R1LineType |  | 0：Undecided 1：Solid 2：Dashed 3：Double solid dashed 4：Double dashed solid 5：Double solid solid 6：Double dashed dashed 7：Botts 8：Deceleration 9：Hov_lane 10：Road edge (height reduces to 2cm or less from 0xC) 11：Elevated_structure (guard rails, concrete barriers, fence) 12：Curb (height reduces to 20cm or less from 0xB) 13：cones_poles 14~15：Reserved |  |  | 0x41B | 100
ADAS_LineCurveType |  | 0：Default Value 1：Left Curve 2：Straight 3：Right Curve |  |  | 0x41B | 100
ADAS_RollingCounter_41B |  | - |  |  | 0x41B | 100
ADAS_FrontObject01Zone |  | 0：No Zone 1：Zone1 2：Zone2 3：Zone3 4：Zone4 5：Zone5 6：Zone6 7：Zone7 8：Zone8 9：Zone9 10~15：Reserved |  |  | 0x460 | 100
ADAS_FrontObject01Class |  | 0：Unknown 1：car 2：truck 3：motorbike 4：bicycle 5：pedestrian 6：truck or car 7：Reserved |  |  | 0x460 | 100 | DAS5_Status_ACCFrontObjt1_Type |  | 0x0:No display 0x1:Car 0x2:Pedestrian 0x3:Truck 0x4:Bikecycle 0x5~0x7:Reserved |  |  | 0x368 | 50
ADAS_FrontObject02Zone |  | 0：No Zone 1：Zone1 2：Zone2 3：Zone3 4：Zone4 5：Zone5 6：Zone6 7：Zone7 8：Zone8 9：Zone9 10~15：Reserved |  |  | 0x460 | 100
ADAS_FrontObject02Class |  | 0：Unknown 1：car 2：truck 3：motorbike 4：bicycle 5：pedestrian 6：truck or car 7：Reserved |  |  | 0x460 | 100 | DAS5_Status_ACCFrontObjt2_Type |  | 0x0:No display 0x1:Car 0x2:Pedestrian 0x3:Truck 0x4:Bikecycle 0x5~0x7:Reserved |  |  | 0x368 | 50
ADAS_FrontObject03Zone |  | 0：No Zone 1：Zone1 2：Zone2 3：Zone3 4：Zone4 5：Zone5 6：Zone6 7：Zone7 8：Zone8 9：Zone9 10~15：Reserved |  |  | 0x460 | 100
ADAS_FrontObject03Class |  | 0：Unknown 1：car 2：truck 3：motorbike 4：bicycle 5：pedestrian 6：truck or car 7：Reserved |  |  | 0x460 | 100
ADAS_FrontObject04Zone |  | 0：No Zone 1：Zone1 2：Zone2 3：Zone3 4：Zone4 5：Zone5 6：Zone6 7：Zone7 8：Zone8 9：Zone9 10~15：Reserved |  |  | 0x460 | 100
ADAS_FrontObject04Class |  | 0：Unknown 1：car 2：truck 3：motorbike 4：bicycle 5：pedestrian 6：truck or car 7：Reserved |  |  | 0x460 | 100
ADAS_FrontObject05Zone |  | 0：No Zone 1：Zone1 2：Zone2 3：Zone3 4：Zone4 5：Zone5 6：Zone6 7：Zone7 8：Zone8 9：Zone9 10~15：Reserved |  |  | 0x460 | 100
ADAS_FrontObject05Class |  | 0：Unknown 1：car 2：truck 3：motorbike 4：bicycle 5：pedestrian 6：truck or car 7：Reserved |  |  | 0x460 | 100
ADAS_FrontObject06Zone |  | 0：No Zone 1：Zone1 2：Zone2 3：Zone3 4：Zone4 5：Zone5 6：Zone6 7：Zone7 8：Zone8 9：Zone9 10~15：Reserved |  |  | 0x460 | 100
ADAS_FrontObject06Class |  | 0：Unknown 1：car 2：truck 3：motorbike 4：bicycle 5：pedestrian 6：truck or car 7：Reserved |  |  | 0x460 | 100
ADAS_BackObjectLeft |  | 0：Default Value 1：No object 2：Exist object 3：Reserved |  |  | 0x460 | 100
ADAS_BackObjectRight |  | 0：Default Value 1：No object 2：Exist object 3：Reserved |  |  | 0x460 | 100
ADAS_RollingCounter_460 |  | - |  |  | 0x460 | 100
ADAS_L0_LINE_TYPE |  | 0 = undecided 1 = solid 2 = dashed 3 = double solid dashed 4 = double dashed solid 5 = double solid solid 6 = double dashed dashed 7 = botts 8 = deceleration 9 = hov_lane 10 = rode edge (height reduces to 2cm or less from 0xC) 11 = elevated_structure (guard rails, concrete barriers, fence) 12 = curb (height reduces to 20cm or less from 0xB) 13 = cones_poles |  |  | 0x42B | 55 | DAS5_Status_LDWLeftLine_Type |  | 0x0:No display 0x1:Solid lane 0x2:dash lane 0x3:Reserved |  |  | 0x36A | 50
ADAS_R0_LINE_TYPE |  | 0 = undecided 1 = solid 2 = dashed 3 = double solid dashed 4 = double dashed solid 5 = double solid solid 6 = double dashed dashed 7 = botts 8 = deceleration 9 = hov_lane 10 = rode edge (height reduces to 2cm or less from 0xC) 11 = elevated_structure (guard rails, concrete barriers, fence) 12 = curb (height reduces to 20cm or less from 0xB) 13 = cones_poles |  |  | 0x44B | 55 | DAS6_Status_LDWRightLine_Type |  | 0x0:No display 0x1:Solid lane 0x2:dash lane 0x3:Reserved |  |  | 0x36A | 50
ADAS_OBJ01_LatDis |  | Min: -15.014662656 Max: 14.985337143 |  |  | 0x470 | 100 | DAS5_Status_ACCFrontObjt1_Dy |  |  |  |  | 0x368 | 50
ADAS_OBJ01_LgtDis |  | Min: -10 Max: 399.575 |  |  | 0x470 | 100 | DAS5_Status_ACCFrontObjt1_Dx |  |  |  |  | 0x368 | 50
ADAS_OBJ01_Class |  | 0 = unknown object 1 = car 2 = truck 3 = motorbike 4 = bicycle 5 = pedestrian 6= truck or car 7 = reserved |  |  | 0x470 | 100
ADAS_OBJ01_ID |  | Min: 0 Max: 255 |  |  | 0x470 | 100
ADAS_OBJ01_MsgCount |  | Min : 0 Max :15 |  |  | 0x470 | 100
ADAS_OBJ01_Lane |  | 0：未识别 1：左车道 2：本车道 3：右车道 |  |  | 0x470 | 100 | DAS5_Status_ACCFrontObjt1_Pose |  | 0x0:Straight 0x1:Left_lean 0x2:Right_lean 0x3:Reserved |  |  | 0x368 | 50
ADAS_OBJ02_LatDis |  | Min: -15.014662656 Max: 14.985337143 |  |  | 0x471 | 100 | DAS5_Status_ACCFrontObjt2_Dy |  |  |  |  | 0x368 | 50
ADAS_OBJ02_LgtDis |  | Min: -10 Max: 399.575 |  |  | 0x471 | 100 | DAS5_Status_ACCFrontObjt2_Dx |  |  |  |  | 0x368 | 50
ADAS_OBJ02_Class |  | 0 = unknown object 1 = car 2 = truck 3 = motorbike 4 = bicycle 5 = pedestrian 6= truck or car 7 = reserved |  |  | 0x471 | 100
ADAS_OBJ02_ID |  | Min: 0 Max: 255 |  |  | 0x471 | 100
ADAS_OBJ02_MsgCount |  | Min : 0 Max :15 |  |  | 0x471 | 100
ADAS_OBJ02_Lane |  | 0：未识别 1：左车道 2：本车道 3：右车道 |  |  | 0x471 | 100 | DAS5_Status_ACCFrontObjt2_Pose |  | 0x0:Straight 0x1:Left_lean 0x2:Right_lean 0x3:Reserved |  |  | 0x368 | 50
ADAS_OBJ03_LatDis |  | Min: -15.014662656 Max: 14.985337143 |  |  | 0x472 | 100
ADAS_OBJ03_LgtDis |  | Min: -10 Max: 399.575 |  |  | 0x472 | 100
ADAS_OBJ03_Class |  | 0 = unknown object 1 = car 2 = truck 3 = motorbike 4 = bicycle 5 = pedestrian 6= truck or car 7 = reserved |  |  | 0x472 | 100
ADAS_OBJ03_ID |  | Min: 0 Max: 255 |  |  | 0x472 | 100
ADAS_OBJ03_MsgCount |  | Min : 0 Max :15 |  |  | 0x472 | 100
ADAS_OBJ03_Lane |  | 0：未识别 1：左车道 2：本车道 3：右车道 |  |  | 0x472 | 100
ADAS_OBJ04_LatDis |  | Min: -15.014662656 Max: 14.985337143 |  |  | 0x473 | 100
ADAS_OBJ04_LgtDis |  | Min: -10 Max: 399.575 |  |  | 0x473 | 100
ADAS_OBJ04_Class |  | 0 = unknown object 1 = car 2 = truck 3 = motorbike 4 = bicycle 5 = pedestrian 6= truck or car 7 = reserved |  |  | 0x473 | 100
ADAS_OBJ04_ID |  | Min: 0 Max: 255 |  |  | 0x473 | 100
ADAS_OBJ04_MsgCount |  | Min : 0 Max :15 |  |  | 0x473 | 100
ADAS_OBJ04_Lane |  | 0：未识别 1：左车道 2：本车道 3：右车道 |  |  | 0x473 | 100
ADAS_OBJ05_LatDis |  | Min: -15.014662656 Max: 14.985337143 |  |  | 0x474 | 100
ADAS_OBJ05_LgtDis |  | Min: -10 Max: 399.575 |  |  | 0x474 | 100
ADAS_OBJ05_Class |  | 0 = unknown object 1 = car 2 = truck 3 = motorbike 4 = bicycle 5 = pedestrian 6= truck or car 7 = reserved |  |  | 0x474 | 100
ADAS_OBJ05_ID |  | Min: 0 Max: 255 |  |  | 0x474 | 100
ADAS_OBJ05_MsgCount |  | Min : 0 Max :15 |  |  | 0x474 | 100
ADAS_OBJ05_Lane |  | 0：未识别 1：左车道 2：本车道 3：右车道 |  |  | 0x474 | 100
ADAS_OBJ06_LatDis |  | Min: -15.014662656 Max: 14.985337143 |  |  | 0x475 | 100
ADAS_OBJ06_LgtDis |  | Min: -10 Max: 399.575 |  |  | 0x475 | 100
ADAS_OBJ06_Class |  | 0 = unknown object 1 = car 2 = truck 3 = motorbike 4 = bicycle 5 = pedestrian 6= truck or car 7 = reserved |  |  | 0x475 | 100
ADAS_OBJ06_ID |  | Min: 0 Max: 255 |  |  | 0x475 | 100
ADAS_OBJ06_MsgCount |  | Min : 0 Max :15 |  |  | 0x475 | 100
ADAS_OBJ06_Lane |  | 0：未识别 1：左车道 2：本车道 3：右车道 |  |  | 0x475 | 100
[7 empty] | DAS1_Status_DBS_Enable |  | 0x0: Disable 0x1: Enable |  |  | 0x230 | 20 | DAS1_Status_FCW_DBSReq的level1、3报警时需使用
[7 empty] | DAS1_Status_FCW_DBSReq |  | 0x0: No level 0x1: Level 1 0x2: Level 2 0x3: Level 3 0x4~0x7: Reserved |  |  | 0x230 | 20 | 与DAS1_Status_DBS_Enable搭配使用
[7 empty] | DAS1_Counter_Message |  |  |  |  | 0x230 | 20 | 报文0x230的报文计数和校验
[7 empty] | DAS1_Check_Sum |  |  |  |  | 0x230 | 20
[7 empty] | DAS2_Status_MCS_Error |  | 0x0: No error 0x1: Error 0x2: Camera Block 0x3: Reserved |  |  | 0x270 | 50 | 该信号是指ADAS的故障状态，G59没有该信号
[7 empty] | DAS2_Status_ACCControlVehicle |  | 0x0: False 0x1: True |  |  | 0x270 | 50 | 仅ACC激活时发1
[7 empty] | DAS2_Status_LDWLine_Curvature |  |  |  |  | 0x270 | 50 | 车道曲率半径
[7 empty] | DAS2_Counter_Message |  |  |  |  | 0x270 | 50 | 报文0x270的报文计数和校验
[7 empty] | DAS2_Check_Sum |  |  |  |  | 0x270 | 50
[7 empty] | DAS3_Status_ACCCancelReq |  | 0x0: No Request 0x1: Condition dissatisfy 0x2: Request 0x3: Reserved |  |  | 0x290 | 50 | ACC要控时，此信号以及DAS3_Status_ACCGoIndicateReq要发0
[7 empty] | DAS3_Status_ACCGoIndicateReq |  | 0x0: No Request 0x1: Request |  |  | 0x290 | 50 | 默认要一直发0，必须要发值
[7 empty] | DAS3_Status_ACCOverrideIndReq |  | 0x0: No Request 0x1: Request |  |  | 0x290 | 50 | 驾驶员加速踏板超控指示
[7 empty] | DAS3_Status_ACCTakeoverIndReq |  | 0x0: No Request 0x1: Request |  |  | 0x290 | 50 | 驾驶员接管指示
[7 empty] | DAS3_Status_CIPVIndicateReq |  | 0x0:Inactive 0x1: Active |  |  | 0x290 | 50 | 最近在径前车有无状态检测
[7 empty] | DAS3_Status_FCW |  | 0x0: Unavailable state 0x1: Off 0x2: Standby 0x3: Active (no intervention) 0x4: Active |  |  | 0x290 | 50 | FCW系统的工作状态
[7 empty] | DAS3_Status_FCWWarning_Lvl |  | 0x0: No warning 0x1: Warning Level 1 0x2: Warning Level 2 0x3: Reserved |  |  | 0x290 | 50 | 当前FCW警告等级
[7 empty] | DAS3_Status_LKATakeoverReq |  | 0x0: No Request 0x1: Request |  |  | 0x290 | 50 | 提示驾驶员接管LKA系统
[7 empty] | DAS3_Fdbk_AEB_OnOff |  | 0x0: Invalid 0x1: AEB Off 0x2: AEB On 0x3: Reserved |  |  | 0x290 | 50 | 反馈MP5,开关显示收到此信号才会跳变
[7 empty] | DAS3_Fdbk_IHC_OnOff |  | 0x0: Invalid 0x1: IHC Off 0x2: IHC On 0x3: Reserved |  |  | 0x290 | 50 | 反馈MP5,开关显示收到此信号才会跳变
[7 empty] | DAS3_Fdbk_TSR_OnOff |  | 0x0: Invalid 0x1: TSR Off 0x2: TSR On 0x3: Reserved |  |  | 0x290 | 50 | 反馈MP5,开关显示收到此信号才会跳变
[7 empty] | DAS3_Fdbk_FCWSensitivity_Level |  | 0x0: Invalid 0x1: Early 0x2: Normal 0x3: Late |  |  | 0x290 | 50 | 反馈MP5,开关显示收到此信号才会跳变
[7 empty] | DAS3_Fdbk_LDWSensitivity_Level |  | 0x0: Invalid 0x1: Early 0x2: Normal 0x3: Late |  |  | 0x290 | 50 | 反馈MP5,开关显示收到此信号才会跳变
[7 empty] | DAS3_Fdbk_FCW_OnOff |  | 0x0: Invalid 0x1: FCW Off 0x2: FCW On 0x3: Reserved |  |  | 0x290 | 50 | 反馈MP5,开关显示收到此信号才会跳变
[7 empty] | DAS3_Fdbk_LDW_OnOff |  | 0x0: Invalid 0x1: LDW Off 0x2: LDW On 0x3: Reserved |  |  | 0x290 | 50 | 反馈MP5,开关显示收到此信号才会跳变
[7 empty] | DAS4_Status_LKATorqueReq |  | 0x0: No torque request 0x1: Torque request |  |  | 0x313 | 20 | 指示DAS是否有方向盘扭矩请求
[7 empty] | DAS4_Status_LKATorqueReq_Value |  |  |  |  | 0x313 | 20 | LKA方向盘扭矩请求值
[7 empty] | DAS4_Counter_Message |  |  |  |  | 0x313 | 20 | 0x313的报文计数和校验
[7 empty] | DAS4_Check_Sum |  |  |  |  | 0x313 | 20
[7 empty] | DAS5_Status_ACCFrontObjt1_Color |  | 0x0:Grey 0x1:Blue 0x2:Yellow 0x3:Red 0x4:White (Reserved) 0x5:Orange (Reserved) 0x6~0x7:Reserved |  |  | 0x368 | 50 | 前方目标车辆1的颜色
[7 empty] | DAS5_Status_ACCFrontObjt2_Color |  | 0x0:Grey 0x1:Blue 0x2:Yellow 0x3:Red 0x4:White (Reserved) 0x5:Orange (Reserved) 0x6~0x7:Reserved |  |  | 0x368 | 50 | 前方目标车辆2的颜色
[7 empty] | DAS5_Status_LDWLeftLine_Dy |  |  |  |  | 0x368 | 50 | 左侧车道线与本车Y轴距离
[7 empty] | DAS5_Status_LDWLeftLine_Color |  | 0x0:Grey 0x1:White 0x2:Blue 0x3:Red |  |  | 0x368 | 50 | 左侧车道线的颜色
[7 empty] | DAS6_Status_ACCLeftFrontObjt_Dx |  |  |  |  | 0x36A | 50 | The distance between the Left front vehicle and its own vehicle in the X direction 。 左前方目标车辆与自身车辆X方向距离。
[7 empty] | DAS6_Status_ACCLeftFrontObjt_Dy |  |  |  |  | 0x36A | 50 | The distance between the Left front vehicle and its own vehicle in the Y direction 。 左前方目标车辆与自身车辆Y方向距离。
[7 empty] | DAS6_Status_ACCLeftFrontObjt_Type |  | 0x0:No display 0x1:Car 0x2:Pedestrian 0x3:Truck 0x4:Bikecycle 0x5~0x7:Reserved |  |  | 0x36A | 50 | Type of the Left front vehicle 左前方目标车辆的类型。
[7 empty] | DAS6_Status_ACCLeftFrontObjt_Color |  | 0x0:Grey 0x1:Blue(Reserved) 0x2:Yellow(Reserved) 0x3:Red(Reserved) 0x4:White 0x5:Orange (Reserved) 0x6~0x7:Reserved |  |  | 0x36A | 50 | The color of theLeft front vehicle 左前方目标车辆的颜色。
[7 empty] | DAS6_Status_ACCLeftFrontObjt_Pose |  | 0x0:Straight 0x1:Left_lean 0x2:Right_lean 0x3:Reserved |  |  | 0x36A | 50 | The pose of the Left front vehicle. 左前方目标车辆的姿态。
[7 empty] | DAS6_Status_ACCRightFrontObjt_Dx |  |  |  |  | 0x36A | 50 | The distance between the right front vehicle and its own vehicle in the X direction 。 右前方目标车辆与自身车辆X方向距离。
[7 empty] | DAS6_Status_ACCRightFrontObjt_Dy |  |  |  |  | 0x36A | 50 | The distance between the right front vehicle and its own vehicle in the Y direction 。 右前方目标车辆与自身车辆Y方向距离。
[7 empty] | DAS6_Status_ACCRightFrontObjt_Type |  | 0x0:No display 0x1:Car 0x2:Pedestrian 0x3:Truck 0x4:Bikecycle 0x5~0x7:Reserved |  |  | 0x36A | 50 | Type of the right front vehicle 右前方目标车辆的类型。
[7 empty] | DAS6_Status_ACCRightFrontObjt_Color |  | 0x0:Grey 0x1:Blue(Reserved) 0x2:Yellow(Reserved) 0x3:Red(Reserved) 0x4:White 0x5:Orange (Reserved) 0x6~0x7:Reserved |  |  | 0x36A | 50 | The color of the right front vehicle 右前方目标车辆的颜色。
[7 empty] | DAS6_Status_ACCRightFrontObjt_Pose |  | 0x0:Straight 0x1:Left_lean 0x2:Right_lean 0x3:Reserved |  |  | 0x36A | 50 | The pose of the right front vehicle. 右前方目标车辆的姿态。
[7 empty] | DAS6_Status_LDWRightLine_Dy |  |  |  |  | 0x36A | 50 | 右侧车道线与本车Y轴距离
[7 empty] | DAS6_Status_LDWRightLine_Color |  | 0x0:Grey 0x1:White 0x2:Blue 0x3:Red |  |  | 0x36A | 50 | 右侧车道线的颜色
Note on I24: zqy-huangjg: V1.0.1新增
Note on I86: zqy-huangjg: V1.0.1新增