## LKAS Module Input
From | LKAS Module Interface |  | Input/Output | Description | Data Type | Data From/To | Message ID | Cycle Time(ms) | Fusion Module | G59信号值描述 | D53信号值描述
FDMMve_d_LkaFcnConf | FDMMve_d_LkaFcnConf | 19 | Input |  | uint16 | FDMM to LKAS |  |  |  | 0: OFF 1: LDW-声音 2: LDW-振动 3: LDW-声音+振动 4: LKA-声音 5: LKA-振动 6: LKA-声音+振动 7: LDW-声音-ICA 8: LDW-振动-ICA 9: LDW-声音+振动-ICA 10: LKA-声音-ICA 11: LKA-振动-ICA 12: LKA-声音+振动-ICA
IMAPve_d_LKA_Main_Switch | IMAPve_d_LKA_Main_Switch | 24 | Input | 车道保持辅助开关 | uint16 | IMAP to LKAS
IMAPve_d_LKA_Mode | IMAPve_d_LKA_Mode | 17 | Input | 车道保持辅助模式 | uint16 | IMAP to LKAS |  |  |  | 0：LDW only(E3&E4) 1：LKA+LDW(E3&E4) 2：LCA+LKA+LDW(E3)/LKA+ELKA+LDW(E4) 3：LCA+LKA+ELKA+LDW(E4) 2~7：Reserved | 0：预留 1：LDW车道偏离预警 2：LDP车道偏离抑制 3：LCA车道居中辅助
IMAPve_d_LDW_Warn_Mode | IMAPve_d_LDW_Warn_Mode | 22 | Input | LDW偏离预警方式 | uint16 | IMAP to LKAS
IMAPve_d_APA_AutoPark_WorkSt | IMAPve_d_APA_AutoPark_WorkSt | 28 | Input | 自动泊车工作状态 | uint16 | IMAP to LKAS |  |  |  | 0：FAPA 非激活 1：FAPA 激活 | D53无 G59 IMAP新增
IMAPve_d_MP5_Work_State | IMAPve_d_MP5_Work_State | 23 | Input | MP5工作状态 | uint16 | IMAP to LKAS |  |  |  | 0：无输入 1：MP5不工作 2：MP5工作 3：无效 | D53无 G59 IMAP新增
IMAPve_d_EPS_LKA_State | IMAPve_d_EPS_LKA_State | 22 | Input | EPS状态 | uint16 | IMAP to LKAS
IMAPve_g_EPS_SW_Trq | IMAPve_g_EPS_SW_Trq | 19 | Input | 方向盘扭矩 | single | IMAP to LKAS
IMAPve_d_EPS_Trq_State | IMAPve_d_EPS_Trq_State | 22 | Input | 转向力矩传感器状态 | uint16 | IMAP to LKAS
IMAPve_d_SAS_Clb_State | IMAPve_d_SAS_Clb_State | 22 | Input | 转角传感器标定状态 | uint16 | IMAP to LKAS
IMAPve_d_SAS_Trim_State | IMAPve_d_SAS_Trim_State | 23 | Input | 转角传感器平衡状态 | uint16 | IMAP to LKAS
IMAPve_d_SWS_Failure_Status | IMAPve_d_SWS_Failure_Status | 27 | Input | 方向盘转角传感器内部状态 | uint16 | IMAP to LKAS
IMAPve_d_EPS_TrqLim_State | IMAPve_d_EPS_TrqLim_State | 25 | Input | 力矩限制状态 | uint16 | IMAP to LKAS
IMAPve_g_EPS_LKA_Current | IMAPve_g_EPS_LKA_Current | 24 | Input | LKA功能电流叠加 | single | IMAP to LKAS
IMAPve_d_EPS_Steer_Hold_State | IMAPve_d_EPS_Steer_Hold_State | 29 | Input | 驾驶员干预方向盘信号 | uint16 | IMAP to LKAS
IMAPve_d_EPS_Driver_Override | IMAPve_d_EPS_Driver_Override | 28 | Input | 驾驶员接管 | uint16 | IMAP to LKAS |  |  |  | 0: No override 1: Override | D53无 G59 IMAP新增
IMAPve_d_EPS_ESA_State | IMAPve_d_EPS_ESA_State | 22 | Input | EPS对ESA状态 | uint16 | IMAP to LKAS |  |  |  | 0：Inhibit 1：Waiting 2：Active 3：Fault 4 ~7：Reserved | D53无 G59 IMAP新增
IMAPve_d_EPS_SteeringAngle_Flag | IMAPve_d_EPS_SteeringAngle_Flag | 31 | Input | 转向角标志位 | uint16 | IMAP to LKAS |  |  |  | 0：Invalid 1：Valid | D53无 G59 IMAP新增
IMAPve_g_EPS_SteeringAngle | IMAPve_g_EPS_SteeringAngle | 26 | Input | 转向角 | single | IMAP to LKAS |  |  |  |  | D53无 G59 IMAP新增
IMAPve_g_SW_Angle | IMAPve_g_SW_Angle | 17 | Input | 转向角信号 | single | IMAP to LKAS
IMAPve_g_SW_Angle_Speed | IMAPve_g_SW_Angle_Speed | 23 | Input | 转向旋转速度 | single | IMAP to LKAS
IMAPve_g_ESC_LatAcc | IMAPve_g_ESC_LatAcc | 19 | Input | 侧向加速度 | single | IMAP to LKAS
IMAPve_d_ESC_LatAcc_Valid | IMAPve_d_ESC_LatAcc_Valid | 25 | Input | 横向加速度有效性 | uint16 | IMAP to LKAS
IMAPve_g_ESC_YawRate | IMAPve_g_ESC_YawRate | 20 | Input | 横摆角速度 | single | IMAP to LKAS
IMAPve_d_ESC_YawRate_Valid | IMAPve_d_ESC_YawRate_Valid | 26 | Input | 横摆角速度有效性 | uint16 | IMAP to LKAS
IMAPve_g_ESC_UnYawRate | IMAPve_g_ESC_UnYawRate | 22 | Input | 未滤波的横摆角速度 | single | IMAP to LKAS
IMAPve_g_ESC_VehSpd | IMAPve_g_ESC_VehSpd | 19 | Input | 纵向车速 | single | IMAP to LKAS
IMAPve_g_ESC_LonAcc | IMAPve_g_ESC_LonAcc | 19 | Input | 纵向加速度 | single | IMAP to LKAS
IMAPve_d_ESC_LonAcc_Valid | IMAPve_d_ESC_LonAcc_Valid | 25 | Input | 纵向加速度有效性 | uint16 | IMAP to LKAS
IMAPve_g_ESC_Brake_Press | IMAPve_g_ESC_Brake_Press | 24 | Input | 制动液压 | single | IMAP to LKAS
IMAPve_d_ESC_VehSpd_Valid | IMAPve_d_ESC_VehSpd_Valid | 25 | Input | 车速信号不可用标识 | uint16 | IMAP to LKAS |  |  |  | 0:无错误（ No Fault） 1: 错误（Fault） | 0： Invalid 1： Speed informations available 2： Speed informations unavailable 3： Invalid
IMAPve_d_BCM_HazardLamp | IMAPve_d_BCM_HazardLamp | 23 | Input | 危险报警灯状态 | uint16 | IMAP to LKAS |  |  |  | 经过IMAP转译后： 0： Indicator inactive 1： Right Indicator active（开关状态 ） 2： Left Indicator active（开关状态 ） 3： Left indicator and right indicator active（双闪灯的状态）
IMAPve_d_BCM_Left_Light | IMAPve_d_BCM_Left_Light | 23 | Input | 左转向灯状态 | uint16 | IMAP to LKAS
IMAPve_d_BCM_Right_Light | IMAPve_d_BCM_Right_Light | 24 | Input | 右转向灯状态 | uint16 | IMAP to LKAS
IMAPve_d_BCM_LeftTurn_Switch | IMAPve_d_BCM_LeftTurn_Switch | 28 | Input | 左转向开关状态 | uint16 | IMAP to LKAS |  |  |  | 0：OFF 1：ON 2：错误 3：无效 | D53无 G59 IMAP新增
IMAPve_d_BCM_RightTurn_Switch | IMAPve_d_BCM_RightTurn_Switch | 29 | Input | 右转向开关状态 | uint16 | IMAP to LKAS |  |  |  | 0：OFF 1：ON 2：错误 3：无效 | D53无 G59 IMAP新增
IMAPve_g_EMS_RealPedal | IMAPve_g_EMS_RealPedal | 22 | Input | EMS反馈实际踏板位置 | single | IMAP to LKAS
IMAPve_d_TCU_Actual_Gear | IMAPve_d_TCU_Actual_Gear | 24 | Input | TCU反馈实际挡位 | uint16 | IMAP to LKAS |  |  |  | 0：Neutral 1：1st gear 2：2nd gear 3：3rd gear 4：4th gear 5：P range 6：Reverse 7：5th gear 8：6th gear 9：7th gear 255：invalid | 0： P 1： R 2： N 3： D 4： Reserved 5： Reserved 6： Reserved 7： Reserved 8： Reserved 9： Reserved 10： Reserved 11： Manual mode / Reserved 12： Reserved 13： Reserved 14： Reserved 15： CMF disabled or unavailable
IMAPve_d_TCU_TCU_Available | IMAPve_d_TCU_TCU_Available | 26 | Input | TCU可用 | uint16 | IMAP to LKAS |  |  |  | 0：Available 1：Not Available | D53无 G59 IMAP新增
ADIAve_g_ASWFaultStatus | ADIAve_g_ASWFaultStatus | 23 | Input | 应用软件或功能故障指示 | uint32 | ADIA to LKAS
ADIAve_g_BSWFaultStatus | ADIAve_g_BSWFaultStatus | 23 | Input | 底层故障指示 | uint32 | ADIA to LKAS
ADIAve_d_FuncFaultStatus | ADIAve_d_FuncFaultStatus | 24 | Input | ZF功能分类故障接口 | uint16 | ADIA to LKAS
IMAPve_d_Camera_Status | IMAPve_d_Camera_Status | 22 | Input |  | uint16 | IMAP to LKAS |  |  |  | 0x0: system error 0x1: status not available 0x2: system initializing/warming up 0x3: camera not calibrated 0x4: reserved 0x5: camera blocked/no image 0x6: reserved 0x7: camera degraded 0x8: reserved 0x9: system fully operational 0xA: service alignment in processing 0xB: reserved 0xC: reserved 0xD: reserved 0xE: reserved 0xF: invalid
IMAPve_d_Sensor_Status | IMAPve_d_Sensor_Status | 22 | Input |  | uint16 | IMAP to LKAS |  |  |  | 0x00：Both OK 0x01：Camera fault 0x10：Radar fault 0x11：Both fault
IMAPve_d_Fusion_Status | IMAPve_d_Fusion_Status | 22 | Input |  | uint16 | IMAP to LKAS |  |  |  | 0x0:All Normal（感知状态正常） 0x1:L2 Error（前向远距融合异常，角雷达融合正常） 0x2:Fore-Camera Error（前摄像头异常） 0x3:L2 Normal（前向融合正常，角雷达融合异常） 0x4:All Error（融合状态异常） 0x5:all-Radar Error（所有雷达异常） 0x6:Uncontrollable Scence（工况超出SDFA覆盖范围）
IMAPve_g_L0_C0 | IMAPve_g_L0_C0 | 14 | Input |  | single | IMAP to LKAS
IMAPve_g_L0_C1 | IMAPve_g_L0_C1 | 14 | Input |  | single | IMAP to LKAS
IMAPve_g_L0_C2 | IMAPve_g_L0_C2 | 14 | Input |  | single | IMAP to LKAS
IMAPve_g_L0_C3 | IMAPve_g_L0_C3 | 14 | Input |  | single | IMAP to LKAS
IMAPve_g_L0_VR | IMAPve_g_L0_VR | 14 | Input |  | single | IMAP to LKAS
IMAPve_d_L0_Q | IMAPve_d_L0_Q | 13 | Input |  | uint16 | IMAP to LKAS
IMAPve_d_L0_Type | IMAPve_d_L0_Type | 16 | Input |  | uint16 | IMAP to LKAS |  |  |  | 0b0000 = undecided 0b0001 = solid 0b0010 = dashed 0b0011 =double solid dashed 0b0100 = double dashed solid 0b0101 = double solid solid 0b0110 = double dashed dashed 0b0111 = botts 0b1000 = deceleration 0b1001 = hov_lane 0b1010 = road_edge 0b1011 = elevated_structure 0b1100 = curb 0b1101 = cones_poles | 0b000 = undecided 0b001 = solid 0b010 = road edge 0b011 = dashed 0b100 = double lane mark 0b101 = Bott's dotts 0b110 = Barrier 0b111 = forbidden value
IMAPve_g_L0_W | IMAPve_g_L0_W | 13 | Input |  | single | IMAP to LKAS
IMAPve_g_R0_C0 | IMAPve_g_R0_C0 | 14 | Input |  | single | IMAP to LKAS
IMAPve_g_R0_C1 | IMAPve_g_R0_C1 | 14 | Input |  | single | IMAP to LKAS
IMAPve_g_R0_C2 | IMAPve_g_R0_C2 | 14 | Input |  | single | IMAP to LKAS
IMAPve_g_R0_C3 | IMAPve_g_R0_C3 | 14 | Input |  | single | IMAP to LKAS
IMAPve_g_R0_VR | IMAPve_g_R0_VR | 14 | Input |  | single | IMAP to LKAS
IMAPve_d_R0_Q | IMAPve_d_R0_Q | 13 | Input |  | uint16 | IMAP to LKAS
IMAPve_d_R0_Type | IMAPve_d_R0_Type | 16 | Input |  | uint16 | IMAP to LKAS |  |  |  | 0b0000 = undecided 0b0001 = solid 0b0010 = dashed 0b0011 =double solid dashed 0b0100 = double dashed solid 0b0101 = double solid solid 0b0110 = double dashed dashed 0b0111 = botts 0b1000 = deceleration 0b1001 = hov_lane 0b1010 = road_edge 0b1011 = elevated_structure 0b1100 = curb 0b1101 = cones_poles | 0b000 = undecided 0b001 = solid 0b010 = road edge 0b011 = dashed 0b100 = double lane mark 0b101 = Bott's dotts 0b110 = Barrier 0b111 = forbidden value
IMAPve_g_R0_W | IMAPve_g_R0_W | 13 | Input |  | single | IMAP to LKAS
IMAPve_g_L1_C0 | IMAPve_g_L1_C0 | 14 | Input |  | single | IMAP to LKAS
IMAPve_g_L1_C1 | IMAPve_g_L1_C1 | 14 | Input |  | single | IMAP to LKAS
IMAPve_g_L1_C2 | IMAPve_g_L1_C2 | 14 | Input |  | single | IMAP to LKAS
IMAPve_g_L1_C3 | IMAPve_g_L1_C3 | 14 | Input |  | single | IMAP to LKAS
IMAPve_g_L1_VR | IMAPve_g_L1_VR | 14 | Input |  | single | IMAP to LKAS
IMAPve_d_L1_Q | IMAPve_d_L1_Q | 13 | Input |  | uint16 | IMAP to LKAS
IMAPve_d_L1_Type | IMAPve_d_L1_Type | 16 | Input |  | uint16 | IMAP to LKAS |  |  |  | 0b0000 = undecided 0b0001 = solid 0b0010 = dashed 0b0011 =double solid dashed 0b0100 = double dashed solid 0b0101 = double solid solid 0b0110 = double dashed dashed 0b0111 = botts 0b1000 = deceleration 0b1001 = hov_lane 0b1010 = road_edge 0b1011 = elevated_structure 0b1100 = curb 0b1101 = cones_poles | 0b000 = undecided 0b001 = solid 0b010 = road edge 0b011 = dashed 0b100 = double lane mark 0b101 = Bott's dotts 0b110 = Barrier 0b111 = forbidden value
IMAPve_g_L1_W | IMAPve_g_L1_W | 13 | Input |  | single | IMAP to LKAS
IMAPve_g_R1_C0 | IMAPve_g_R1_C0 | 14 | Input |  | single | IMAP to LKAS
IMAPve_g_R1_C1 | IMAPve_g_R1_C1 | 14 | Input |  | single | IMAP to LKAS
IMAPve_g_R1_C2 | IMAPve_g_R1_C2 | 14 | Input |  | single | IMAP to LKAS
IMAPve_g_R1_C3 | IMAPve_g_R1_C3 | 14 | Input |  | single | IMAP to LKAS
IMAPve_g_R1_VR | IMAPve_g_R1_VR | 14 | Input |  | single | IMAP to LKAS
IMAPve_d_R1_Q | IMAPve_d_R1_Q | 13 | Input |  | uint16 | IMAP to LKAS
IMAPve_d_R1_Type | IMAPve_d_R1_Type | 16 | Input |  | uint16 | IMAP to LKAS |  |  |  | 0b0000 = undecided 0b0001 = solid 0b0010 = dashed 0b0011 =double solid dashed 0b0100 = double dashed solid 0b0101 = double solid solid 0b0110 = double dashed dashed 0b0111 = botts 0b1000 = deceleration 0b1001 = hov_lane 0b1010 = road_edge 0b1011 = elevated_structure 0b1100 = curb 0b1101 = cones_poles | 0b000 = undecided 0b001 = solid 0b010 = road edge 0b011 = dashed 0b100 = double lane mark 0b101 = Bott's dotts 0b110 = Barrier 0b111 = forbidden value
IMAPve_g_R1_W | IMAPve_g_R1_W | 13 | Input |  | single | IMAP to LKAS

## LKAS Module Output
LKAS Module Interface |  | Input/Output | Description | Data Type | Data From/To | DFL-OMAP | D53-L3-HMI | Message ID | Cycle Time(ms) | Fusion Module
LKASve_y_Vehicle_Lane_Display | 29 | Output | 0 ： System OFF and no lane line displayed 1 ： System ON but not in the working range or no lane, both lane lines displayed in gray 2 ： System available but no lane detected, both lane lines displayed in gray 3 ： System available and only left lane detected, left lane line displayed in green 4 ： System available and only right lane detected, right lane line displayed in green 5 ： System available and both lanes detected, both lane lines displayed in green 6 ： LKA intervention or LDW warning on left side with single left lane detected, left lane line displayed in orange and right lane line displayed in gray. 7 ： LKA intervention or LDW warning on right side with single right lane detected, right lane line displayed in orange and left lane line displayed in gray 8 ： LKA intervention or LDW warning on left side with double bounded lines, left lane line displayed in orange and right lane line displayed in green. 9 ： LKA intervention or LDW warning on right side with double bounded lines, right lane line displayed in orange and left lane line displayed in green A~E： Reserved F： Invalid | uint8 | LKAS to OMAP | OMAPve_y_Vehicle Lane Display | 0无显示 1两侧灰色 2两侧灰色 3左绿右灰 4右绿左灰 5两侧绿色 6左橙右灰 7右橙左灰 8左橙右绿 9右橙左绿 | 0x541 | 100
LKASve_y_LDW_Status_Display | 27 | Output | LDW_Status_Display | uint8 | LKAS to OMAP | OMAPve_y_LDW_Flag | 0无显示 1绿色车辆显示 2红色车辆显示 | 0x541 | 100
LKASve_y_LKA_Status_Display | 27 | Output | LKA_Status_Display | uint8 | LKAS to OMAP | OMAPve_y_LKA Status Display | 0无显示 1绿色车辆在车道线中间显示 2红色车辆在车道线中间显示 | 0x541 | 100
LKASve_y_LDW_Flag | 17 | Output | LDW_Flag | uint8 | LKAS to OMAP | OMAPve_y_LDW_Flag | 0无反应 1声音低频报警 2声音低频报警 | 0x541 | 100
LKASve_y_Hands_Off_Warning | 26 | Output | 0：No Hands off warning 1：Hands off warning | uint8 | LKAS to OMAP | OMAPve_y_Hands-off warning | 0无显示 1声音低频报警 | 0x541 | 100
LKASve_y_LKA_Action_Indication | 30 | Output | LKA_Action_Indication | uint8 | LKAS to OMAP | OMAPve_y_LKA action indication | 0仪表无显示 1仪表无显示 2绿色车道线 3橙色闪烁车道线 | 0x541 | 100
LKASve_y_HMI_Popup_Status | 25 | Output | 0:Default value 1:3 second popup text lable"LaneSense On" 2:Persistent popup text label ： “Please Hands on Steering Wheel” 3:3 second popup text label ： “LaneSense Temporarily Unavailable" 4:3 second popup text label ： “LaneSense Temporarily Unavailable ~ Front Camera Blocked” 5:3 second popup text label ： "LaneSense Available" 6:3 second popup text label ： "LaneSense Disable ~ System Fault" 7:3 second popup text label ： "LaneSense Can be Switched On ~ System Fault Fixed" 8:3 second popup text lable ： "LaneSense Off" 9~14：Reserved 15:Invalid | uint8 | LKAS to OMAP | OMAPve_y_HMI Popup Status | 0无显示 1无显示 2正常显示"请手握方向盘"动画 3LKA不可用+滴一声 4摄像头被遮挡+滴一声 5无显示 6LKA故障 7无显示 8无显示 | 0x541 | 100
LKASve_y_LKATorqueReq | 21 | Output | 0x0: No torque request 0x1: Torque request | uint8 | LKAS to OMAP
LKASve_g_LKATorqueReq_Value | 27 | Output | LKASve_g_LKATorqueReq_Value | float32 | LKAS to OMAP
LKASve_y_EPS_State_Control | 26 | Output | EPS_State_Control | uint8 | LKAS to OMAP
LKASve_g_LKA_SWA_Control | 24 | Output | LKA_SWA_Control | float32 | LKAS to OMAP
LKASve_g_EPS_Factor_Control | 27 | Output | EPS_Factor_Control | float32 | LKAS to OMAP
LKASve_y_EPS_LKA_Control | 24 | Output | EPS_LKA_Control | uint8 | LKAS to OMAP
LKASve_g_ob5H_10 |  | Output | LKAS观测10ms信号0x430 | uint32 | LKAS to BSW
LKASve_g_ob5L_10 |  | Output | LKAS观测10ms信号0x430 | uint32 | LKAS to BSW
LKASve_g_ob6H_10 |  | Output | LKAS观测10ms信号0x431 | uint32 | LKAS to BSW
LKASve_g_ob6L_10 |  | Output | LKAS观测10ms信号0x431 | uint32 | LKAS to BSW
LKASve_g_ob07H_100 |  | Output | LKAS观测100ms信号0x432 | uint32 | LKAS to BSW
LKASve_g_ob07L_100 |  | Output | LKAS观测100ms信号0x432 | uint32 | LKAS to BSW
LKASve_g_ob08H_100 |  | Output | LKAS观测100ms信号0x433 | uint32 | LKAS to BSW
LKASve_g_ob08L_100 |  | Output | LKAS观测100ms信号0x433 | uint32 | LKAS to BSW
LKASve_g_ob09H_100 |  | Output | LKAS观测100ms信号0x434 | uint32 | LKAS to BSW
LKASve_g_ob09L_100 |  | Output | LKAS观测100ms信号0x434 | uint32 | LKAS to BSW

## 版本更新记录
序号 | 更新日期 | 版本 | 更新内容
1 | 20210225 | L3-LKAS-Ports_v3.1_20210225 | 1.基于IMAP接口变化《L3-IMAP模块信号汇总_v3.1.3_20210222》，对应更新LKAS输入。 LKAS输入增加信号10个:IMAPve_d_EPS_SteeringAngle_Flag、IMAPve_g_EPS_SteeringAngle、IMAPve_d_BCM_LeftTurn_Switch、IMAPve_d_BCM_RightTurn_Switch、IMAPve_d_TCU_TCU_Available、IMAPve_d_EPS_Driver_Override、IMAPve_d_EPS_Driver_Active_ESA、IMAPve_d_EPS_ESA_State、IMAPve_d_MP5_Work_State、IMAPve_d_MP5_AutoPilot_Switch
2 | 20210531 | L3-LKAS-Ports_v3.2_20210531 | 同柳汽保持一致，增加扭矩使能和扭矩值输出接口
3 | 20210610 | L3-LKAS-Ports_v3.3_20210610 | 1.增加IMAPve_d_APA_AutoPark_WorkSt自动泊车工作状态，增加LKAS观测CAN信号输出接口
4 | 20211028 | L3-LKAS-Ports_v3.4_20211028 | 1.基于IMAP接口变化《L3-IMAP模块信号汇总_v3.2.6_20211025》和《L3-项目FDMM功能调度模块SWC接口v1.7.4》对应更新LKAS输入。 删除IMAP移除的灰底信号及功能未使用到的信号； 新增输入信号：FDMMve_d_LkaFcnConf。
5 | 20211125 | L3-LKAS-Ports_v3.5_20211125 | 1.新增输入信号：ADIAve_g_ASWFaultStatus、ADIAve_g_BSWFaultStatus、ADIAve_d_FuncFaultStatus