## 编写说明
序号 | 版本 | 时间 | 更新记录说明
1 | L3-IMAP模块信号汇总_v3.1.1_20210207 | 20210207 | 一、此版该表的形式发生大改变： 1.底盘CAN-sheet是基于《G59车型ADASC通信网络信号矩阵V1.0_高配》表仅保留ADAS接收报文，删除发送报文；另增加输入输出信号等列，并使车型信号、IMAP_Input、IMAP_Output信号一一对应。 2.Sensor&Other-sheet含摄像头原始信号、感知融合信号。 二、此次IMAP具体修改点说明如下（与《L3-IMAP模块信号汇总_v2.4.6_20201105》版本比较）： 1.IMAP_Output：新增37个信号（涉及仪表、车身等G59车型的信号），删除EWWW功能使用的11个信号； 2.IMAP_Input未接收G59车型的以下报文信号：0x431（ESC7）、0x125（ESC8）、0x165（EPS_APA）、0x395（GW_MP5_3）、0x393（GW_MP5_STATE）、0x3F0（GW_Tbox_1），主要与胎压监测、APA、AVM等功能相关； 3.IMAP_Input：删除EWWW功能使用的9个信号；其余变化都是基于G59车型信号进行改变的；原始摄像头的信号后续等专业发出文档再进行更改 4.IMAP_Output列的颜色说明： IMAP_Output标红底：IMAP模型未接收此信号； IMAP_Output红色字体：IMAP模型此次增加的信号； 信号值描述标黄底：表示其D53车型与G59车型信号值含义不一样且表格内容是D53车型的【针对这些信号，为不影响各功能使用，IMAP会直传，并不会做转译处理，请大家注意】 信号值描述标橙底（仅有一个信号：IMAPve_d_BCM_HazardLamp，危险报警灯状态），做了转译处理，表格内容是转译后的信号值描述
2 | L3-IMAP模块信号汇总_v3.1.2_20210209 | 20210209 | 1.在底盘CAN-sheet中增加IMAP输出额外多的信号（前期D53有的信号但G59车型未有，为保证不删除IMAP输出已有的信号且仅增加，故保留此部分信号），以及时间戳信号； 2.Sensor&Other-sheet修改摄像头原始信号（以CAFD开头，需在IMAP模型解译后输出，输入输出并非一一对应关系）的IMAP输入，IMAP输出不修改
3 | L3-IMAP模块信号汇总_v3.1.3_20210222 | 20210222 | 1.着重标出底盘CAN-sheet中IMAP输出信号标常值的信号【都为D53车型具有的信号但G59车型没有的信号】，使用了此部分信号需要重新进行匹配选择使用。 2.着重标出Sensor&Other-sheet中摄像头原始信号在IMAP输入输出信号中需要进行转译，并非一一对应关系。
4 | L3-IMAP模块信号汇总_v3.1.4_20210520 | 20210520 | 1.在底盘CAN-sheet中根据《G59车型ADASC通信网络信号矩阵V1.1_高配》增加0x125中的制动轮缸压力信号IMAPve_g_ESC_BrkWhlCylinder_Pressure； 2.根据项目需求更新Sensor&Other-sheet，当前L3-摄像头原始信号与长城Q4一致。
5 | L3-IMAP模块信号汇总_v3.1.5_20210608 | 20210608 | 1. 此版形式发生大改变，适配不同车型，此版包含G59+柳汽+小康车型信号对比，当前感知信号三个车型一致，摄像头原始信号均使用Q4摄像头信号，在IMAP中进行转译； 2. 着色含义：黄底：都有，值定义有区别 无色底：都有，值定义也相同 灰色底：无此信号 橙色：IMAP转译后的值 红色字体：新增信号；对比内容包括信号值含义、单位、精度； 3.与上一版相比，由于感知信号变更，IMAPva_d_obj_class的值发生变更，变为0x0: Unknown. 0x1: Truck. 0x2: Car. 0x3: MotorBike 0x4: Bicycle 0x5: Pedestrian。 4.与上一版相比，G59 IMAP车型新增信号IMAPve_d_APA_AutoPark_WorkSt，用于FAPA和ADAS的仲裁，IMAP转译后IMAPve_d_APA_AutoPark_WorkSt的值含义 0 FAPA OFF；1：FAPA ON。 此版本素材：《L3-IMAP模块信号汇总_v3.1.4_20210520》《柳汽IMAP信号汇总_v1.2_20210508》《小康IMAP信号汇总_v1.3_20210601》
6 | L3-IMAP模块信号汇总_v3.1.6_20210611 | 20210611 | 1.Sensor_sheet根据感知信号变更，删除输入信号CAFDva_y_F_CameraData426，新增输入信号CAFDva_y_F_CameraData329、CAFDva_y_F_CameraData419、CAFDva_y_F_CameraData449； 2.新增输出信号IMAPve_g_ob020H_100、IMAPve_g_ob020L_100，用于CAN观测。
| L3-IMAP模块信号汇总_v3.1.7_20210617 | 20210617 | 1.根据《L3- G59 前雷达和前摄像头目标物数据接口设计》文档，Sensor-sheet中IMAP输入信号CAFDva_y_F_CameraData329维度改为10，CAFDva_y_F_CameraData419和CAFDva_y_F_CameraData449维度改为50。
| L3-IMAP模块信号汇总_v3.1.8_20210618 | 20210618 | 1.修改IMAPve_d_ESC_OFF含义标注，柳汽和G59含义相反；修改IMAPve_d_EMS_ACC_Effective含义标注，柳汽和G59含义相反。以上信号需要使用到的功能进行转译。
| L3-IMAP模块信号汇总_v3.1.9_20210708 | 20210708 | 1.根据《SDFA&SDFF-接口定义书V0.6.0》，感知信号含义变更，修改sheet-Sensor中IMAPva_d_obj_TurnLight、IMAPva_d_obj_BrakeLight、IMAPva_d_obj_MotionStatus、IMAPve_d_L0_Type、IMAPve_d_R0_Type、IMAPve_d_L1_Type、IMAPve_d_R1_Type的信号含义，已在表格中标黄底。
| L3-IMAP模块信号汇总_v3.2_20210713 | 20210713 | 1.SWINve_y_ESC_Static_slope数据类型由uint8改为int8、SWINve_d_EMS_RealizedPowertrainWheelTorq数据类型由uint16改为int16、SWINve_y_TBOX_LocalTimeYear信号名改为SWINve_d_TBOX_LocalTimeYear，数据类型由uint8改为uint16、SWINve_y_ESC_DynamicSlope数据类型由uint8改为int8。
| L3-IMAP模块信号汇总_v3.2.1_20210718 | 20210718 | 1.将柳汽的SWINve_g_EPS1_IND_DriverTorque_Value同时对应IMAP输出信号IMAPve_g_EPS_SW_Trq和IMAPve_g_EPS_DriverTorque，IMAPve_g_EPS_SW_Trq不再默认为0，与IMAPve_g_EPS_DriverTorque的值一致。
| L3-IMAP模块信号汇总_v3.2.2_20210721 | 20210721 | 根据《G59车型ADASC通信网络信号矩阵V1.2发布版_高配E2,E3》G59车型信号变更： --修改 1.信号PEPS_RKECommand增加信号值8的定义; 2.信号PEPS_DoorLockReq增加信号值3的定义; 3.修改Mp5_LSSMode信号值描述，信号值2和3改为预留Reserved； 4.信号矩阵中信号“MP5_JASwitch，JA开关”名称更改 为“MP5_JA_Alert_Switch，JA预警开关，DBC、SWIN和IMAP接口文档要同步修改，DBC更名为MP5_JA_Alert_Switch，SWIN输出信号更名为SWINve_y_MP5_JA_Alert_Switch，IMAP输出信号更名为IMAPve_d_JA_Alert_Switch； --新增 1.IMAP新增输出信号IMAPve_d_ELK_Switch和IMAPve_d_JA_Modes，SWIN应同步新增SWINve_y_Mp5_ELKSwitch和SWINve_y_MP5_JA_Modes。
| L3-IMAP模块信号汇总_v3.2.3_20210816 | 20210816 | 1.G59 IMAP将SWIN新增的SWINve_y_MP5_JA_Modes对应到IMAP原先的输出信号IMAPve_d_JA_Brake_Switch，不另外新增输出信号IMAPve_d_JA_Modes，该信号值含义发生变更，使用到的功能需要注意。 2.根据《G59车型ADASC通信网络信号矩阵V2.0正式版_高配E2,E3》在IMAP底盘（G59+柳汽+小康）sheet U列和V列中新增G59 E2和G59 E3配置勾选项。
| L3-IMAP模块信号汇总_v3.2.4_20210818 | 20210818 | 根据《G59车型ADASC通信网络信号矩阵V2.0正式版_高配E2,E3》，核对G59车型信号描述、精度、单位等，做出如下变更： 1、IMAPve_g_EPS_SteeringAngle信号精度由0.625改为0.0625，IMAPve_g_EMS_Engine_Speed信号精度由1改为0.125
| L3-IMAP模块信号汇总_v3.2.5_20211021 | 20211021 | 感知信号： 根据《SDFASDFF-接口定义书V1.0.2》修改Sensor-sheet： 输入信号： -修改： 1.SDFAve_y_SIGN_ISA_Value改名为SDFAve_y_ISAValue，SDFAve_g_fusion_time_stamp改名为SDFAve_d_fusion_time_stamp，数据类型为uint16, SDFAve_y_CameraSignalFault改名为SDFAve_g_CameraSignalFault，数据类型为single。 -新增： 1.SDFAve_y_ISAPopupMessage，SDFAve_y_ISASignType，SDFAve_y_ISAStatus，SDFAve_y_Radar_State，SDFAve_y_OperatingStatus。 -删除： 1.灰底的输入信号将在此版对应模型中删除接口。 输出信号： -修改： 1.IMAPve_d_Road_Type、IMAPve_g_Camera_Signal_Fault信号含义变更已在表中标黄底； 2.IMAPve_g_Fusion_Time_Stamp信号类型变更为uint16，信号名变更为IMAPve_d_Fusion_Time_Stamp； 3.IMAPve_d_Radar_State不再默认为0。 -新增： 1.IMAP新增输出信号IMAPve_d_ISA_Popup_Message、IMAPve_d_ISA_Sign_Type、IMAPve_d_ISA_Status、IMAPve_d_Camera_State，数据类型均为uint16，已在表中标红色字体。 -删除： 1.灰底的输出信号将在此版对应的模型中删除接口。 车身信号： 除了以上修改外，此版将D53遗留的无输入的13个车身信号在IMAP模型中删除， 包括：IMAPve_d_LF_Switch、IMAPve_d_ICA_Config、IMAPve_d_GW_Brake_Only_Req、IMAPve_d_ESC_AEB_Status、IMAPve_d_Brake_Pedal_Fault、IMAPve_d_ALC_Sensitivity、IMAPve_d_ACC_Desired_Headway、IMAPve_d_Signal_Time_Stamp、IMAPve_d_JA_Alert_Sensitivity、IMAPve_d_Speed_Limit_Switch、IMAPve_d_Radar_Detective_Req、IMAPve_g_FAPA_State、IMAPve_d_SWS_Fault_Code、IMAPve_d_TPMS_Warn_Indicate。
| L3-IMAP模块信号汇总_v3.2.6_20211025 | 20211025 | 根据《SDFASDFF-接口定义书V1.0.3》修改Sensor-sheet：保留IMAPve_d_Fusion_Status，信号含义变更。
| L3-IMAP模块信号汇总_v3.2.7_20211126 | 20211126 | 1.新增输入信号SDFAve_y_Radar_FaultBitSetting_Signal，新增输出信号IMAPve_d_Radar_FaultBitSetting_Signal; 2.此版开始IMAP新增车身信号标定量及配套的标定开关， 如：IMAP_Clb_ACU_Driver_Belts为IMAPve_d_ACU_Driver_Belt对应的标定量，当配套的标定开关IMAP_Clb_ACU_Driver_Belt_Over=0，为正常模式，输入IMAPve_d_ACU_Driver_Belt值；当标定开关IMAP_Clb_ACU_Driver_Belt_Over=1，为标定模式，输入标定量IMAP_Clb_ACU_Driver_Belt值。
| L3-IMAP模块信号汇总_v3.2.8_20211130 | 20211130 | 1.新增输出信号危险报警灯开关IMAPve_d_BCM_HazardLamp_Switch，观测量ob_IMAPve_d_BCM_HazardLamp_Switch，标定量IMAP_Clb_BCM_HazardLamp_Switch、IMAP_Clb_BCM_HazardLamp_Switch_Over
| L3-IMAP模块信号汇总_v3.2.9_20220119 | 20220119 | 根据《G59车型ADASC通信网络信号矩阵V3.0正式版_高配E2,E3》及《SDFASDFF-接口定义书V1.0.10》更新IMAP接口文档 车身信号变更-IMAP底盘-sheet 1.新增输入信号SWINve_y_BCM_HazardSwitchrSt、SWINve_y_MP5_HazardLampCtrlReq、SWINve_y_T_box_RemoteHazardReq 感知信号变更-Sensor-sheet 1. 输入信号： 新增16个路沿相关的输入信号SDFAve_g_Rrg_C0_BACK_COEF、SDFAve_g_Rrg_C1_BACK_COEF、SDFAve_g_Rrg_C2_BACK_COEF、SDFAve_g_Rrg_C3_BACK_COEF、SDFAve_g_Rrg_VIEW_RANGE_start、SDFAve_g_Rrg_VIEW_RANGE_end、SDFAve_y_Rrg_DETECT_QUALITY、SDFAve_y_Rrg_LINE_TYPE、SDFAve_g_Lrg_C0_BACK_COEF、SDFAve_g_Lrg_C1_BACK_COEF、SDFAve_g_Lrg_C2_BACK_COEF、SDFAve_g_Lrg_C3_BACK_COEF、SDFAve_g_Lrg_VIEW_RANGE_start、SDFAve_g_Lrg_VIEW_RANGE_end、SDFAve_y_Lrg_DETECT_QUALITY、SDFAve_y_Lrg_LINE_TYPE 2. 输出信号： 同步新增16个输出信号IMAPve_g_Rrg_C0_BACK、IMAPve_g_Rrg_C1_BACK、IMAPve_g_Rrg_C2_BACK、IMAPve_g_Rrg_C3_BACK、IMAPve_g_Rrg_VR_Start_BACK、IMAPve_g_Rrg_VR_End_BACK、IMAPve_d_Rrg_Q_BACK、IMAPve_d_Rrg_TYPE_BACK、IMAPve_g_Lrg_C0_BACK、IMAPve_g_Lrg_C1_BACK、IMAPve_g_Lrg_C2_BACK、IMAPve_g_Lrg_C3_BACK、IMAPve_g_Lrg_VR_Start_BACK、IMAPve_g_Lrg_VR_End_BACK、IMAPve_d_Lrg_Q_BACK、IMAPve_d_Lrg_TYPE_BACK 3. 新增车道线类型描述。
| L3-IMAP模块信号汇总_v3.3_20220125 | 20220125 | 根据《SDFASDFF-接口定义书V1.0.12》更新IMAP接口文档 感知信号变更-Sensor-sheet 1. 输入信号，修改SDFAva_y_obj_status信号类型为uint16，信号名改为SDFAva_d_obj_status，同时修改信号值描述。 2. 修改路沿类型信号值描述。
| L3-IMAP模块信号汇总_v3.3.1_20220217 | 20220217 | 根据《SDFASDFF-接口定义书V1.0.14》更新IMAP接口文档 感知信号变更-Sensor-sheet 1.修改SDFAva_d_obj_status信号值描述，改为： bit0:ACC候选+选中目标 bit1:AEB候选目标 bit2:FCW_VD_Alert bit3:FCW_VRU_Alert bit4:AEBPrefill_VRU_Alert bit5:AEB_VD_Alert bit6:AEB_VRU_Alert bit7:ACC选中目标 bit8:JAPrefill_VD_Alert bit9:JAPrefill_VRU_Alert bit10:AEBJA_VD_Alert bit11:AEBJA_VRU_Alert bit12:AEB_ID(包含FCW,AEBprefill,AEB) bit13:JA_VRU_ID bit14:JA_VD_ID bit15:JA_prefill or JA (prefill:0, JA:1)

## IMAP底盘(G59+柳汽+小康)
黄底：都有，值定义有区别 无色底：相同 灰色底：无此信号 橙底：IMAP转译 红色字体：新增信号
小康 |  |  |  | 柳汽 |  |  |  | G59 |  |  |  | IMAP_Output
DBC名称（小康） | IMAP_Intput（小康） | IMAP_Intput Type（小康） | IMAP_Output（小康） | DBC名称（柳汽） | IMAP_Intput（柳汽） | IMAP_Intput Type（柳汽） | IMAP_Output（柳汽） | DBC名称（G59） | IMAP_Intput（G59） | IMAP_Intput Type（G59） | IMAP_Output（G59） | 信号含义 | 信号值描述 | 数据类型 | AutoSar外壳 | 单位 | 精度 | 备注 | G59 E2 | G59 E3
esc_wheelSpeedFL | SWINve_g_esc_wheelSpeedFL | single | IMAPve_g_ESC_FL_WhlSpd | wheel_speed_FL | SWINve_g_wheel_speed_FL | single | IMAPve_g_ESC_FL_WhlSpd | ESC_FrontLeftWHeelSpd | SWINve_g_ESC_FrontLeftWHeelSpd | single | IMAPve_g_ESC_FL_WhlSpd | 左前轮速 |  | single | T_M_Nm_Float32 | km/h | 0.05 |  | √ | √
|  |  |  | wheel_speed_FL_fault | SWINve_y_wheel_speed_FL_fault | uint8 | IMAPve_d_ESC_FL_WhlSpd_Fault | ESC_FLWHeelSpdFaultSignal | SWINve_y_ESC_FLWHeelSpdFaultSignal | uint8 | IMAPve_d_ESC_FL_WhlSpd_Fault | 左前轮速故障 | 0:无故障 1:故障 | uint16 | UInt16 | — | 1 |  | √ | √
esc_wheelSpeedFLValid | SWINve_y_esc_wheelSpeedFLValid | uint8 | IMAPve_d_ESC_FL_WhlSpd_Fault | [8 empty] | 左前轮速故障 | 0x0: INVALID 0x1: VALID | uint16 | UInt16 | — | 1
esc_wheelSpeedFR | SWINve_g_esc_wheelSpeedFR | single | IMAPve_g_ESC_FR_WhlSpd | wheel_speed_FR | SWINve_g_wheel_speed_FR | single | IMAPve_g_ESC_FR_WhlSpd | ESC_FrontRightWHeelSpd | SWINve_g_ESC_FrontRightWHeelSpd | single | IMAPve_g_ESC_FR_WhlSpd | 右前轮速 |  | single | T_M_Nm_Float32 | km/h | 0.05 |  | √ | √
|  |  |  | wheel_speed_FR_fault | SWINve_y_wheel_speed_FR_fault | uint8 | IMAPve_d_ESC_FR_WhlSpd_Fault | ESC_FRWHeelSpdFaultSignal | SWINve_y_ESC_FRWHeelSpdFaultSignal | uint8 | IMAPve_d_ESC_FR_WhlSpd_Fault | 右前轮速故障 | 0:无故障 1:故障 | uint16 | UInt16 | — | 1 |  | √ | √
esc_wheelSpeedFRValid | SWINve_y_esc_wheelSpeedFRValid | uint8 | IMAPve_d_ESC_FR_WhlSpd_Fault | [8 empty] | 右前轮速故障 | 0x0: INVALID 0x1: VALID | uint16 | UInt16 | — | 1
esc_wheelSpeedRL | SWINve_g_esc_wheelSpeedRL | single | IMAPve_g_ESC_RL_WhlSpd | wheel_speed_RL | SWINve_g_wheel_speed_RL | single | IMAPve_g_ESC_RL_WhlSpd | ESC_RearLeftWheelSpd | SWINve_g_ESC_RearLeftWheelSpd | single | IMAPve_g_ESC_RL_WhlSpd | 左后轮速 |  | single | T_M_Nm_Float32 | km/h | 0.05 |  | √ | √
|  |  |  | wheel_speed_RL_fault | SWINve_y_wheel_speed_RL_fault | uint8 | IMAPve_d_ESC_RL_WhlSpd_Fault | ESC_RLWHeelSpdFaultSignal | SWINve_y_ESC_RLWHeelSpdFaultSignal | uint8 | IMAPve_d_ESC_RL_WhlSpd_Fault | 左后轮速故障 | 0:无故障 1:故障 | uint16 | UInt16 | — | 1 |  | √ | √
esc_wheelSpeedRLValid | SWINve_y_esc_wheelSpeedRLValid | uint8 | IMAPve_d_ESC_RL_WhlSpd_Fault | [8 empty] | 左后轮速故障 | 0x0: INVALID 0x1: VALID | uint16 | UInt16 | — | 1
esc_wheelSpeedRR | SWINve_g_esc_wheelSpeedRR | single | IMAPve_g_ESC_RR_WhlSpd | wheel_speed_RR | SWINve_g_wheel_speed_RR | single | IMAPve_g_ESC_RR_WhlSpd | ESC_RearRightWheelSpd | SWINve_g_ESC_RearRightWheelSpd | single | IMAPve_g_ESC_RR_WhlSpd | 右后轮速 |  | single | T_M_Nm_Float32 | km/h | 0.05 |  | √ | √
|  |  |  | wheel_speed_RR_fault | SWINve_y_wheel_speed_RR_fault | uint8 | IMAPve_d_ESC_RR_WhlSpd_Fault | ESC_RRWHeelSpdFaultSignal | SWINve_y_ESC_RRWHeelSpdFaultSignal | uint8 | IMAPve_d_ESC_RR_WhlSpd_Fault | 右后轮速故障 | 0:无故障 1:故障 | uint16 | UInt16 | — | 1 |  | √ | √
esc_wheelSpeedRRValid | SWINve_y_esc_wheelSpeedRRValid | uint8 | IMAPve_d_ESC_RR_WhlSpd_Fault | [8 empty] | 右后轮速故障 | 0x0: INVALID 0x1: VALID | uint16 | UInt16 | — | 1
[8 empty] | ESC_BrakeOilPress | SWINve_g_ESC_BrakeOilPress | single | IMAPve_g_ESC_Brake_Press | 制动液压 |  | single | T_M_Nm_Float32 | Mpa | 0.01 |  | √ | √
|  |  |  | brake_pressure | SWINve_y_brake_pressure | uint8 | IMAPve_g_ESC_Brake_Press |  |  |  |  | 制动液压 |  | single | T_M_Nm_Float32 | Bar | 1
esc_masCylBrakePressure | SWINve_g_esc_masCylBrakePressure | single | IMAPve_g_ESC_Brake_Press | [8 empty] | 制动液压 |  | single | T_M_Nm_Float32 | Bar | 0.1
esc_absActive | SWINve_y_esc_absActive | uint8 | IMAPve_d_ESC_ABS_Active | ABS_active | SWINve_y_ABS_active | uint8 | IMAPve_d_ESC_ABS_Active | ESC_ABSWorkLable | SWINve_y_ESC_ABSWorkLable | uint8 | IMAPve_d_ESC_ABS_Active | ABS在工作 | 0：ABS不在以下状态中 Wheel acceleration is under threshold; Filtered wheel acceleration is under threshold; The DVN signal is under threshold; The wheel slip is over a certain threshold 1：ABS在以下状态中 Wheel acceleration is under threshold; Filtered wheel acceleration is under threshold; The DVN signal is under threshold; The wheel slip is over a certain threshold | uint16 | UInt16 | — | 1 |  | √ | √
|  |  |  | EBD_fault | SWINve_y_EBD_fault | uint8 | IMAPve_d_ESC_EBD_AlarmSig | ESC_EBDAlarmSig | SWINve_y_ESC_EBDAlarmSig | uint8 | IMAPve_d_ESC_EBD_AlarmSig | EBD报警灯信号 | 0：灭 1：亮 | uint16 | UInt16 | — | 1 |  | √ | √
[8 empty] | ESC_VehSpdValidFlag | SWINve_y_ESC_VehSpdValidFlag | uint8 | IMAPve_d_ESC_VehSpd_Valid | 车速信号不可用标识 | 0:无错误（ No Fault） 1: 错误（Fault） | uint16 | UInt16 | — | 1 |  | √ | √
esc_vehicleSpeedValid | SWINve_y_esc_vehicleSpeedValid | uint8 | IMAPve_d_ESC_VehSpd_Valid | [8 empty] | 车速信号不可用标识 | 0x0: INVALID 0x1: VALID | uint16 | UInt16 | — | 1
|  |  |  | ABS_fault | SWINve_y_ABS_fault | uint8 | IMAPve_d_ESC_ABS_Valid | ESC_ABSValidity | SWINve_y_ESC_ABSValidity | uint8 | IMAPve_d_ESC_ABS_Valid | ABS失效信号 | 0：有效 1：无效 | uint16 | UInt16 | — | 1 |  | √ | √
esc_absFault | SWINve_y_esc_absFault | uint8 | IMAPve_d_ESC_ABS_AlarmSig |  |  |  |  | ESC_ABSAlarmSig | SWINve_y_ESC_ABSAlarmSig | uint8 | IMAPve_d_ESC_ABS_AlarmSig | ABS报警灯信号 | 0：灭 1：亮 | uint16 | UInt16 | — | 1 |  | √ | √
[8 empty] | ESC_VehSpd | SWINve_g_ESC_VeSpd | single | IMAPve_g_ESC_VehSpd | 纵向车速 |  | single | T_M_Nm_Float32 | km/h | 0.01 |  | √ | √
esc_vehicleSpeed | SWINve_g_esc_vehicleSpeed | single | IMAPve_g_ESC_VehSpd | vehicle_speed | SWINve_g_vehicle_speed | single | IMAPve_g_ESC_VehSpd |  |  |  |  | 纵向车速 |  | single | T_M_Nm_Float32 | km/h | 0.05625
[8 empty] | ESC_ESCOFF | SWINve_y_ESC_ESCOFF | uint8 | IMAPve_d_ESC_OFF | ESC开关状态 | 0：Off（代表ESC功能打开，及ESC-OFF指示灯关闭） 1：ON（代表ESC功能关闭，及ESC-OFF指示灯打开） | uint16 | UInt16 | — | 1 |  | √ | √
esc_offStatus | SWINve_y_esc_offStatus | uint8 | IMAPve_d_ESC_OFF | ESP_EnableSts | SWINve_y_ESP_EnableSts | uint8 | IMAPve_d_ESC_OFF |  |  |  |  | ESC开关状态 | 0x0: OFF（ESCOFF SW close,ESC function passive） 0x1: ON | uint16 | UInt16 | — | 1
esc_escActive | SWINve_y_esc_escActive | uint8 | IMAPve_d_ESC_ESC_Active | VDC_active | SWINve_y_VDC_active | uint8 | IMAPve_d_ESC_ESC_Active | ESC_ESCWorkStatus | SWINve_y_ESC_ESCWorkStatus | uint8 | IMAPve_d_ESC_ESC_Active | ESC在工作 | 0：不工作 1：工作 | uint16 | UInt16 | — | 1 |  | √ | √
|  |  |  | VDC_Fault | SWINve_y_VDC_Fault | uint8 | IMAPve_d_ESC_AlarmSig | ESC_ESCAlarmSig | SWINve_y_ESC_ESCAlarmSig | uint8 | IMAPve_d_ESC_AlarmSig | ESC故障灯点亮请求 | 0：灭 1：亮 | uint16 | UInt16 | — | 1 |  | √ | √
[8 empty] | ESC_TCSCtlActive | SWINve_y_ESC_TCSCtlActive | uint8 | IMAPve_d_ESC_TCS_Active | ASR在工作 | 0：工作 1：不工作 2：错误 | uint16 | UInt16 | — | 1 |  | √ | √
esc_tcsActive | SWINve_y_esc_tcsActive | uint8 | IMAPve_d_ESC_TCS_Active | TCS_active | SWINve_y_TCS_active | uint8 | IMAPve_d_ESC_TCS_Active |  |  |  |  | ASR在工作 | 0x0: TCS inactive 0x1: TCS active | uint16 | UInt16 | — | 1
[8 empty] | ESC_FLWDirection | SWINve_y_ESC_FLWDirection | uint8 | IMAPve_d_ESC_FLW_Direction | 左前轮方向 | 0：Forward 1：Backward 2：Stop 3：Invalid | uint16 | UInt16 | — | 1 |  |  | √
|  |  |  | ABS1_RotDir_FL | SWINve_y_ABS1_RotDir_FL | uint8 | IMAPve_d_ESC_FLW_Direction |  |  |  |  | 左前轮方向 | 0x0: Stop 0x1: Forward 0x2: Backward 0x3: Invalid | uint16 | UInt16 | — | 1
esc_wheelDirectionFL | SWINve_y_esc_wheelDirectionFL | uint8 | IMAPve_d_ESC_FLW_Direction | [8 empty] | 左前轮方向 | 0x0: INVALID 0x1: FORWARD 0x2: REVERSE 0x3: STOP | uint16 | UInt16 | — | 1
[8 empty] | ESC_FRWDirection | SWINve_y_ESC_FRWDirection | uint8 | IMAPve_d_ESC_FRW_Direction | 右前轮方向 | 0：Forward 1：Backward 2：Stop 3：Invalid | uint16 | UInt16 | — | 1 |  |  | √
|  |  |  | ABS1_RotDir_FR | SWINve_y_ABS1_RotDir_FR | uint8 | IMAPve_d_ESC_FRW_Direction |  |  |  |  | 右前轮方向 | 0x0: Stop 0x1: Forward 0x2: Backward 0x3: Invalid | uint16 | UInt16 | — | 1
esc_wheelDirectionFR | SWINve_y_esc_wheelDirectionFR | uint8 | IMAPve_d_ESC_FRW_Direction | [8 empty] | 右前轮方向 | 0x0: INVALID 0x1: FORWARD 0x2: REVERSE 0x3: STOP | uint16 | UInt16 | — | 1
|  |  |  | TCS_Fault | SWINve_y_TCS_Fault | uint8 | IMAPve_d_ESC_TCS_ErrorStatus | ESC_TCSErrorStatus | SWINve_y_ESC_TCSErrorStatus | uint8 | IMAPve_d_ESC_TCS_ErrorStatus | TCS故障状态 | 0：No Error 1：Error | uint16 | UInt16 | — | 1 |  |  | √
[8 empty] | ESC-RLWDirection | SWINve_y_ESC-RLWDirection | uint8 | IMAPve_d_ESC_RLW_Direction | 左后轮方向 | 0：Forward 1：Backward 2：Stop 3：Invalid | uint16 | UInt16 | — | 1 |  | √ | √
|  |  |  | ABS1_RotDir_RL | SWINve_y_ABS1_RotDir_RL | uint8 | IMAPve_d_ESC_RLW_Direction |  |  |  |  | 左后轮方向 | 0x0: Stop 0x1: Forward 0x2: Backward 0x3: Invalid | uint16 | UInt16 | — | 1
esc_wheelDirectionRL | SWINve_y_esc_wheelDirectionRL | uint8 | IMAPve_d_ESC_RLW_Direction | [8 empty] | 左后轮方向 | 0x0: INVALID 0x1: FORWARD 0x2: REVERSE 0x3: STOP | uint16 | UInt16 | — | 1
[8 empty] | ESC_RRWDirection | SWINve_y_ESC_RRWDirection | uint8 | IMAPve_d_ESC_RRW_Direction | 右后轮方向 | 0：Forward 1：Backward 2：Stop 3：Invalid | uint16 | UInt16 | — | 1 |  | √ | √
|  |  |  | ABS1_RotDir_RR | SWINve_y_ABS1_RotDir_RR | uint8 | IMAPve_d_ESC_RRW_Direction |  |  |  |  | 右后轮方向 | 0x0: Stop 0x1: Forward 0x2: Backward 0x3: Invalid | uint16 | UInt16 | — | 1
esc_wheelDirectionRR | SWINve_y_esc_wheelDirectionRR | uint8 | IMAPve_d_ESC_RRW_Direction | [8 empty] | 右后轮方向 | 0x0: INVALID 0x1: FORWARD 0x2: REVERSE 0x3: STOP | uint16 | UInt16 | — | 1
[8 empty] | ESC_VehicleStandstill | SWINve_y_ESC_VehicleStandstill | uint8 | IMAPve_d_ESC_Veh_Standstill | 车辆是否静止 | 0：standstill 1：not standstill 2：invalid | uint16 | UInt16 |  | 1 |  | √ | √
esc_vehicleStandstill | SWINve_y_esc_vehicleStandstill | uint8 | IMAPve_d_ESC_Veh_Standstill | [8 empty] | 车辆是否静止 | 0x0: NOT_STANDSTILL 0x1: STANDSTILL 0x2: RESERVED | uint16 | UInt16 |  | 1
esc_sumOfEdgeFLWSS | SWINve_d_esc_sumOfEdgeFLWSS | uint16 | IMAPve_d_ESC_FL_Wheel_Pulse | ABS3_WhlPulseCnt_FL | SWINve_y_ABS3_WhlPulseCnt_FL | uint8 | IMAPve_d_ESC_FL_Wheel_Pulse | ESC_FLWHeelPulseCounter | SWINve_d_ESC_FLWHeelPulseCounter | uint16 | IMAPve_d_ESC_FL_Wheel_Pulse | 左前轮速脉冲 |  | uint16 | UInt16 | counts | 1 |  | √ | √
esc_sumOfEdgeFRWSS | SWINve_d_esc_sumOfEdgeFRWSS | uint16 | IMAPve_d_ESC_FR_Wheel_Pulse | ABS3_WhlPulseCnt_FR | SWINve_y_ABS3_WhlPulseCnt_FR | uint8 | IMAPve_d_ESC_FR_Wheel_Pulse | ESC_FRWHeelPulseCounter | SWINve_d_ESC_FRWHeelPulseCounter | uint16 | IMAPve_d_ESC_FR_Wheel_Pulse | 右前轮速脉冲 |  | uint16 | UInt16 | counts | 1 |  | √ | √
esc_sumOfEdgeRLWSS | SWINve_d_esc_sumOfEdgeRLWSS | uint16 | IMAPve_d_ESC_RL_Wheel_Pulse | ABS3_WhlPulseCnt_RL | SWINve_y_ABS3_WhlPulseCnt_RL | uint8 | IMAPve_d_ESC_RL_Wheel_Pulse | ESC_RLWHeelPulseCounter | SWINve_d_ESC_RLWHeelPulseCounter | uint16 | IMAPve_d_ESC_RL_Wheel_Pulse | 左后轮速脉冲 |  | uint16 | UInt16 | counts | 1 |  | √ | √
esc_sumOfEdgeRRWSS | SWINve_d_esc_sumOfEdgeRRWSS | uint16 | IMAPve_d_ESC_RR_Wheel_Pulse | ABS3_WhlPulseCnt_RR | SWINve_y_ABS3_WhlPulseCnt_RR | uint8 | IMAPve_d_ESC_RR_Wheel_Pulse | ESC_RRWHeelPulseCounter | SWINve_d_ESC_RRWHeelPulseCounter | uint16 | IMAPve_d_ESC_RR_Wheel_Pulse | 右后轮速脉冲 |  | uint16 | UInt16 | counts | 1 |  | √ | √
[8 empty] | ESC_FLWHeelPulseCounterValidity | SWINve_y_ESC_FLWHeelPulseCounterValidity | uint8 | IMAPve_d_ESC_FL_WheelPulVal | 左前轮脉冲信号故障 | 0：有效 1：无效 | uint16 | UInt16 | — | 1 |  | √ | √
esc_sumOfEdgeFLWSSValid | SWINve_y_esc_sumOfEdgeFLWSSValid | uint8 | IMAPve_d_ESC_FL_WheelPulVal | ABS3_FLWhlPulseCnt_Valid | SWINve_y_ABS3_FLWhlPulseCnt_Valid | uint8 | IMAPve_d_ESC_FL_WheelPulVal |  |  |  |  | 左前轮脉冲信号故障 | 0x0: Invalid 0x1: Valid | uint16 | UInt16 | — | 1
[8 empty] | ESC_FRWHeelPulseCounterValidity | SWINve_y_ESC_FRWHeelPulseCounterValidity | uint8 | IMAPve_d_ESC_FR_WheelPulVal | 右前轮脉冲信号故障 | 0：有效 1：无效 | uint16 | UInt16 | — | 1 |  | √ | √
esc_sumOfEdgeFRWSSValid | SWINve_y_esc_sumOfEdgeFRWSSValid | uint8 | IMAPve_d_ESC_FR_WheelPulVal | ABS3_FRWhlPulseCnt_Valid | SWINve_y_ABS3_FRWhlPulseCnt_Valid | uint8 | IMAPve_d_ESC_FR_WheelPulVal |  |  |  |  | 右前轮脉冲信号故障 | 0x0: Invalid 0x1: Valid | uint16 | UInt16 | — | 1
[8 empty] | ESC_RLWHeelPulseCounterValidity | SWINve_y_ESC_RLWHeelPulseCounterValidity | uint8 | IMAPve_d_ESC_RL_WheelPulVal | 左后轮脉冲信号故障 | 0：有效 1：无效 | uint16 | UInt16 | — | 1 |  | √ | √
esc_sumOfEdgeRLWSSValid | SWINve_y_esc_sumOfEdgeRLWSSValid | uint8 | IMAPve_d_ESC_RL_WheelPulVal | ABS3_RLWhlPulseCnt_Valid | SWINve_y_ABS3_RLWhlPulseCnt_Valid | uint8 | IMAPve_d_ESC_RL_WheelPulVal |  |  |  |  | 左后轮脉冲信号故障 | 0x0: Invalid 0x1: Valid | uint16 | UInt16 | — | 1
[8 empty] | ESC_RRWHeelPulseCounterValidity | SWINve_y_ESC_RRWHeelPulseCounterValidity | uint8 | IMAPve_d_ESC_RR_WheelPulVal | 右后轮脉冲信号故障 | 0：有效 1：无效 | uint16 | UInt16 | — | 1 |  | √ | √
esc_sumOfEdgeRRWSSValid | SWINve_y_esc_sumOfEdgeRRWSSValid | uint8 | IMAPve_d_ESC_RR_WheelPulVal | ABS3_RRWhlPulseCnt_Valid | SWINve_y_ABS3_RRWhlPulseCnt_Valid | uint8 | IMAPve_d_ESC_RR_WheelPulVal |  |  |  |  | 右后轮脉冲信号故障 | 0x0: Invalid 0x1: Valid | uint16 | UInt16 | — | 1
[8 empty] | ESC_YawRate | SWINve_g_ESC_YawRate | single | IMAPve_g_ESC_YawRate | 横摆角速度 |  | single | T_M_Nm_Float32 | °/s | 0.01 |  | √ | √
|  |  |  | yrs | SWINve_g_yrs | single | IMAPve_g_ESC_YawRate |  |  |  |  | 横摆角速度 |  | single | T_M_Nm_Float32 | rad/s | 0.0021326
esc_yawRate | SWINve_g_esc_yawRate | single | IMAPve_g_ESC_YawRate | [8 empty] | 横摆角速度 |  | single | T_M_Nm_Float32 | degree/s | 0.005
|  |  |  | yrs_fault | SWINve_y_yrs_fault | uint8 | IMAPve_d_ESC_YawRate_Valid | ESC_YawrateValidity | SWINve_y_ESC_YawrateValidity | uint8 | IMAPve_d_ESC_YawRate_Valid | 横摆角速度有效性 | 0：有效 1：无效 | uint16 | UInt16 |  | 1 |  | √ | √
esc_yawRateValid | SWINve_y_esc_yawRateValid | uint8 | IMAPve_d_ESC_YawRate_Valid | [8 empty] | 横摆角速度有效性 | 0x0: INVALID 0x1: VALID | uint16 | UInt16 |  | 1
esc_lateralAcceleration | SWINve_g_esc_lateralAcceleration | single | IMAPve_g_ESC_LatAcc |  |  |  |  | ESC_LateralAccelaration | SWINve_g_ESC_LateralAccelaration | single | IMAPve_g_ESC_LatAcc | 侧向加速度 |  | single | T_M_Nm_Float32 | m/s² | 0.01 |  | √ | √
|  |  |  | ay | SWINve_g_ay | single | IMAPve_g_ESC_LatAcc |  |  |  |  | 侧向加速度 |  | single | T_M_Nm_Float32 | m/s² | 0.027127
|  |  |  | ay_fault | SWINve_y_ay_fault | uint8 | IMAPve_d_ESC_LatAcc_Valid | ESC_LateralAccelarationValidity | SWINve_y_ESC_LateralAccelarationValidity | uint8 | IMAPve_d_ESC_LatAcc_Valid | 横向加速度有效性 | 0：有效 1：无效 | uint16 | UInt16 |  | 1 |  | √ | √
esc_lateralAccelerationValid | SWINve_y_esc_lateralAccelerationValid | uint8 | IMAPve_d_ESC_LatAcc_Valid | [8 empty] | 横向加速度有效性 | 0x0: INVALID 0x1: VALID | uint16 | UInt16 |  | 1
[8 empty] | ESC_StaticSlope | SWINve_y_ESC_Static_slope | int8 | IMAPve_g_ESC_Static_Slope | 静态坡道角 | Non applicable | single | T_M_Nm_Float32 | % | 1 |  | √ | √
|  |  |  | ax_fault | SWINve_y_ax_fault | uint8 | IMAPve_d_ESC_LonAcc_Valid | ESC_LongitudinalAccelerationValidity | SWINve_y_ESC_LongitudinalAccelervalidity | uint8 | IMAPve_d_ESC_LonAcc_Valid | 纵向加速度有效性 | 0 -有效 1 -无效 | uint16 | UInt16 | — | 1 |  | √ | √
esc_longAccelerationValid | SWINve_y_esc_longAccelerationValid | uint8 | IMAPve_d_ESC_LonAcc_Valid | [8 empty] | 纵向加速度有效性 | 0x0: INVALID 0x1: VALID | uint16 | UInt16 | — | 1
|  |  |  | ax | SWINve_g_ax | single | IMAPve_g_ESC_LonAcc | ESC_LongitudinalAcceleration | SWINve_g_ESC_LongitudinalAcceleration | single | IMAPve_g_ESC_LonAcc | 纵向加速度 |  | single | T_M_Nm_Float32 | m/s² | 0.03 |  | √ | √
esc_longAcceleration | SWINve_g_esc_longAcceleration | single | IMAPve_g_ESC_LonAcc | [8 empty] | 纵向加速度 |  | single | T_M_Nm_Float32 | m/s² | 0.01
esc_brakelightIlluminate | SWINve_y_esc_brakelightIlluminate | uint8 | IMAPve_d_ESC_BrakeLamp_Req |  |  |  |  | ESC_BLRequest | SWINve_y_ESC_BLRequest | uint8 | IMAPve_d_ESC_BrakeLamp_Req | 请求制动灯点亮信号 | 0：不点亮 1：点亮 | uint16 | UInt16 | — | 1 |  | √ | √
[8 empty] | ESC_AVHStatus | SWINve_y_ESC_AVHStatus | uint8 | IMAPve_d_ESC_AVH_Status | AVH工作状态 | 0：不工作 1：工作 | uint16 | UInt16 | — | 1 |  | √ | √
esc_avhStandby | SWINve_y_esc_avhStandby | uint8 | IMAPve_d_ESC_AVH_Status | [8 empty] | AVH工作状态 | 0x0: NOT_STANDBY 0x1: STANDBY | uint16 | UInt16 | — | 1
[8 empty] | ESC_DynamicSlopeAccuracy | SWINve_y_ESC_DynamicSlopeAccuracy | int8 | IMAPve_g_ESC_DySlope_Accuracy | 动态坡道精度 | 0： High 1： Mid 2： Low 3： Undefined | single | T_M_Nm_Float32 | — | 1 |  | √ | √
[8 empty] | ESC_UnfilteredYawRate | SWINve_g_ESC_UnfilteredYawRate | single | IMAPve_g_ESC_UnYawRate | 未滤波的横摆角速度 |  | single | T_M_Nm_Float32 | Degree/s | 0.08 |  | √ | √
[8 empty] | ESC_ BrakeReleasedFailsafe | SWINve_y_ESC_BrakeReleasedFailsafe | uint8 | IMAPve_d_ESC_Brake_Failsafe | 由于功能安全需要释放制动 | 0： No need to release brakes because of failsafe situation 1： ESC is releasing the brakes because of failsafe mode 【车辆如果在hold状态 (ARRET_VHL_ADAS == TRUE)， 且ESC检测到车辆正在滑移. 则BRAKE_RELEASED_FAILSAFE 设为1-因为功能安全需要释放制动 否则BRAKE_RELEASED_FAILSAFE 设为0-因为功能安全不需要释放制动）】 | uint16 | UInt16 | — | 1 |  | √ | √
[8 empty] | ESC_MSRinRegulation | SWINve_y_ESC_MSRinRegulation | uint8 | IMAPve_d_ESC_MSR_Active | MSR在工作 | 0：No regulation 1：Regulation active | uint16 | UInt16 | — | 1 |  | √ | √
esc_wheelCyBrakeForceExist | SWINve_y_esc_wheelCyBrakeForceExist | uint8 | IMAPve_d_ESC_Brake_Effort |  |  |  |  | ESC_BrakingEffort | SWINve_y_ESC_BrakingEffort | uint8 | IMAPve_d_ESC_Brake_Effort |  | 0：No brake force generated 1：Brake force generated | uint16 | UInt16 | — | 1 |  | √ | √
[8 empty] | ESC_DynamicSlope | SWINve_y_ESC_DynamicSlope | int8 | IMAPve_g_ESC_DySlope | 动态坡道 | Non applicable | single | T_M_Nm_Float32 | % | 1 |  | √ | √
[8 empty] | ESC_VehDrivingDirection | SWINve_y_ESC_VehDrivingDirection | uint8 | IMAPve_d_ESC_Drive_Direction | 车辆行驶方向 | 0：Undefined（standstill） 1：Front toward 2：Rear toward 3：Invalid | uint16 | UInt16 | — | 1 |  | √ | √
esc_aebAvailable | SWINve_y_esc_aebAvailable | uint8 | IMAPve_d_ESC_AEB_Available | ESP_Status_AEB_Available | SWINve_y_ESP_Status_AEB_Available | uint8 | IMAPve_d_ESC_AEB_Available | ESC_AEBAvailable | SWINve_y_ESC_AEBAvailable | uint8 | IMAPve_d_ESC_AEB_Available | ESC反馈AEB可用 | 0：unavailable 1：available | uint16 | UInt16 | — | 1 |  | √ | √
esc_aebActive | SWINve_y_esc_aebActive | uint8 | IMAPve_d_ESC_AEB_Active |  |  |  |  | ESC_AEBActive | SWINve_y_ESC_AEBActive | uint8 | IMAPve_d_ESC_AEB_Active | ESC反馈AEB激活 | 0：unactive 1：avtive | uint16 | UInt16 | — | 1 |  | √ | √
|  |  |  | ESP_Status_AEBReq_Response | SWINve_y_ESP_Status_AEBReq_Response | uint8 | IMAPve_d_ESC_AEB_Active |  |  |  |  | ESC反馈AEB激活 | 0x0: No response 0x1: Response | uint16 | UInt16 | — | 1
esc_cddAvailable | SWINve_y_esc_cddAvailable | uint8 | IMAPve_d_ESC_ACC_Available | ESP_Status_ACC_Available | SWINve_y_ESP_Status_ACC_Available | uint8 | IMAPve_d_ESC_ACC_Available | ESC_ACCAvailable | SWINve_y_ESC_ACCAvailable | uint8 | IMAPve_d_ESC_ACC_Available | ESC反馈ACC可用 | 0：unavailable 1：available | uint16 | UInt16 | — | 1 |  | √ | √
esc_cddActive | SWINve_y_esc_cddActive | uint8 | IMAPve_d_ESC_ACC_Active |  |  |  |  | ESC_ACCActive | SWINve_y_ESC_ACCActive | uint8 | IMAPve_d_ESC_ACC_Active | ESC反馈ACC激活 | 0：unactive 1：avtive | uint16 | UInt16 | — | 1 |  | √ | √
|  |  |  | ESP_Status_ACCReq_Response | SWINve_y_ESP_Status_ACCReq_Response | uint8 | IMAPve_d_ESC_ACC_Active |  |  |  |  | ESC反馈ACC激活 | 0x0: No response 0x1: Response | uint16 | UInt16 | — | 1
[8 empty] | ESC_VehicleHoldStatus | SWINve_y_ESC_VehicleHoldStatus | uint8 | IMAPve_d_ESC_Hold_State | 车辆是否在HOLD状态 | 0：No vehicle hold due to ADAS function 1：vehicule hold due to comfort function 2：vehicule hold due to security function 3：reserved | uint16 | UInt16 | — | 1 |  | √ | √
|  |  |  | ESP_Status_Hold | SWINve_y_ESP_Status_Hold | uint8 | IMAPve_d_ESC_Hold_State |  |  |  |  | 车辆是否在HOLD状态 | 0x0: Unhold 0x1: Hold | uint16 | UInt16 | — | 1
[8 empty] | ESC_BrakeWheelCylinderPressure | SWINve_g_ESC_BrakeWheelCylinderPressure | single | IMAPve_g_ESC_BrkWhlCylinder_Pressure | 制动轮缸压力信号 |  | single | T_M_Nm_Float32 | Mpa | 0.01 |  | √ | √
[8 empty] | ESC_EPBDisplayMessageReq | SWINve_y_ESC_EPBDisplayMessageReq | uint8 | IMAPve_d_EPB_Display_Req | EPB请求显示信息 | 0：Off 1：Message#1（Press Brake Pedal to Release Park Brake） 请踩脚踏板解除电子驻车（5s） 2：Message#2（Release Park Brake Switch） 请释放电子驻车开关 3：Message#3（Service Park Brake） 电子驻车须维护 2~3:Reserved 4：Message#4（Park Brake Set） 电子驻车已启动（10s） 5：Message#5（Park Brake Released） 电子驻车已解除（10s） | uint16 | UInt16 | — | 1 |  | √ | √
[8 empty] | ESC_EPBWarningIndicationReq | SWINve_y_ESC_EPBWarmingIndicationReq | uint8 | IMAPve_d_EPB_Warn_Req | EPB报警指示请求 | 0：No Indication 1：Continuous Indication 2：Flash Rate #1 Indication 3：Flash Rate #2 Indication | uint16 | UInt16 | — | 1 |  | √ | √
esc_epbFaultLamp | SWINve_y_esc_epbFaultLamp | uint8 | IMAPve_d_EPB_Warn_Req | [8 empty] | EPB报警指示请求 | 0x0: LAMP_OFF 0x1: LAMP_ON 0x2: LAMP_FLASH 0x3: RESERVED_EPB1 | uint16 | UInt16 | — | 1
[8 empty] | ESC_EPBSwitchStatics | SWINve_y_ESC_EPBSwitchStatics | uint8 | IMAPve_d_EPB_Switch_State | EPB开关状态 | 0：NotActive 1：Release 2：Apply | uint16 | UInt16 | — | 1 |  | √ | √
[8 empty] | ESC_EPBSwitchStaticsValidity | SWINve_y_ESC_EPBSwitchStaticsValidity | uint8 | IMAPve_d_EPB_Switch_Valid | EPB开关状态有效 | 0：Valid 1：Invalid | uint16 | UInt16 | — | 1 |  | √ | √
[8 empty] | ESC_EPBStatus | SWINve_y_ESC_EPBStaus | uint8 | IMAPve_d_EPB_Status | EPB状态 | 0：Park brake Released 1：Park brake locked 2：Park brake static locking in progess 3：Park brake static release in progess 4：Dynamic braking in progress 5-6：reserved 7：Undefined | uint16 | UInt16 | — | 1 |  | √ | √
|  |  |  | APB_Status | SWINve_y_APB_Status | uint8 | IMAPve_d_EPB_Status |  |  |  |  | EPB状态 | 0x0: Reserved 0x1: Released（卡钳处于释放状态） 0x2: Closed（卡钳处于夹紧状态） 0x3: Releasing（卡钳正处于释放过程中） 0x4: Locking（卡钳正处于夹紧过程中） 0x5~0xF: Reserved | uint16 | UInt16 | — | 1
esc_epbStatus | SWINve_y_esc_epbStatus | uint8 | IMAPve_d_EPB_Status | [8 empty] | EPB状态 | 0x0: DEFAULT 0x1: PARKED 0x2: RELEASED 0x3: PARKING 0x4: RELEASING 0x5: RESERVED_EPB12 0x6: RESERVED_EPB13 0x7: RESERVED_EPB14 | uint16 | UInt16 | — | 1
[8 empty] | ESC_EPBErrorStatus | SWINve_y_ESC_EPBErrorStatus | uint8 | IMAPve_d_ESC_EPB_ErrorStatus | EPB错误状态 | 0：No error 1~2：Reserve 3：Error | uint16 | UInt16 | — | 1 |  | √ | √
|  |  |  | APB_IND_Error | SWINve_y_APB_IND_Error | uint8 | IMAPve_d_ESC_EPB_ErrorStatus |  |  |  |  | EPB错误状态 | 0x0: Reserved 0x1: No Error （无故障） 0x2: Error （故障） 0x3: Diagnosis （诊断） | uint16 | UInt16 | — | 1
eps_sasSteeringAngle | SWINve_g_eps_sasSteeringAngle | single | IMAPve_g_SW_Angle | steering_angle | SWINve_g_steering_angle | single | IMAPve_g_SW_Angle | SAS_SteeringAngle | SWINve_g_SAS_SteeringAngle | single | IMAPve_g_SW_Angle | 转向角信号 |  | single | T_M_Nm_Float32 | deg | 0.1 |  | √ | √
|  |  |  | steering_angle_spd | SWINve_g_steering_angle_spd | single | IMAPve_g_SW_Angle_Speed | SAS_SteeringRotSpd | SWINve_g_SAS_SteeringRotSpd | single | IMAPve_g_SW_Angle_Speed | 转向旋转速度 |  | single | T_M_Nm_Float32 | deg/s | 4 |  | √ | √
eps_sasSteeringAngleSpd | SWINve_g_eps_sasSteeringAngleSpd | single | IMAPve_g_SW_Angle_Speed | [8 empty] | 转向旋转速度 |  | single | T_M_Nm_Float32 | deg/s | 0.1
|  |  |  | trimming_status | SWINve_y_trimming_status | uint8 | IMAPve_d_SAS_Trim_State | SAS_TrimmingStatus | SWINve_y_SAS_TrimmingStatus | uint8 | IMAPve_d_SAS_Trim_State | 转角传感器平衡状态 | 1：sensor trimmed 0：sensor not trimmed | uint16 | UInt16 | — | 1 |  | √ | √
eps_calibratedStatus | SWINve_y_eps_calibratedStatus | uint8 | IMAPve_d_SAS_Clb_State | calibrated_status | SWINve_y_calibrated_status | uint8 | IMAPve_d_SAS_Clb_State | SAS_CalibratedStatus | SWINve_y_SAS_CalibratedStatus | uint8 | IMAPve_d_SAS_Clb_State | 转角传感器标定状态 | 0:未标定（sensor not calibrated） 1:已标定（sensor calibrated） | uint16 | UInt16 | — | 1 |  | √ | √
|  |  |  | steering_angle_valid | SWINve_y_steering_angle_valid | uint8 | IMAPve_d_SWS_Failure_Status | SAS_SASFailureSts | SWINve_y_SAS_SASFailureSts | uint8 | IMAPve_d_SWS_Failure_Status | 方向盘转角传感器内部状态 | 0: 故障（sensor information invalid, an internal sensor fault occurred） 1: 无故障（Sensor Information valid） | uint16 | UInt16 | — | 1 |  | √ | √
eps_sasFailure | SWINve_y_eps_sasFailure | uint8 | IMAPve_d_SWS_Failure_Status | [8 empty] | 方向盘转角传感器内部状态 | 0x0: NORMAL 0x1: FAULT | uint16 | UInt16 | — | 1
[8 empty] | EPS_WarningLampSt | SWINve_y_EPS_WarmingLampSt | uint8 | IMAPve_d_EPS_Warning_State | EPS警告灯信号 | 0：正常 1：严重故障 2：一般故障 3：预留 | uint16 | UInt16 | — | 1 |  | √ | √
[8 empty] | EPS_ElectPowerConsumption | SWINve_g_EPS_ElectPowerConsumption | single | IMAPve_g_EPS_PowerCon | 助力转向电流消耗 |  | single | T_M_Nm_Float32 | A | 0.5 |  | √ | √
[8 empty] | EPS_SteeringTorqueSensorSt | SWINve_y_EPS_SteerintTorqueSensorSt | uint8 | IMAPve_d_EPS_Trq_State | 转向力矩传感器状态 | 0：正常 1：异常 | uint16 | UInt16 | — | 1 |  | √ | √
eps_torqueCtrlStatus | SWINve_y_eps_torqueCtrlStatus | uint8 | IMAPve_d_EPS_Trq_State | [8 empty] | 转向力矩传感器状态 | 0x0: NO_REQUEST 0x1: REQUEST_HONORED 0x2: REQUEST_NOT_ALLOWED(TEMP) 0x3: REQUEST_NOT_ALLOWED(PERMANENT) | uint16 | UInt16 | — | 1
[8 empty] | EPS_SteeringAngle_Flag | SWINve_y_EPS_SteeringAngle_Flag | uint8 | IMAPve_d_EPS_SteeringAngle_Flag | 转向角标志位 | 0：Invalid 1：Valid | uint16 | UInt16 | — | 1 |  | √ | √
[8 empty] | EPS_SteeringAngle | SWINve_g_EPS_SteeringAngle | single | IMAPve_g_EPS_SteeringAngle | 转向角 |  | single | T_M_Nm_Float32 | deg | 0.0625 |  | √ | √
|  |  |  | EPS1_IND_DriverTorque_Value | SWINve_g_EPS1_IND_DriverTorque_Value | single | IMAPve_g_EPS_SW_Trq | EPS_SteeringTorqueValue | SWINve_g_EPS_SteeringTorqueValue | single | IMAPve_g_EPS_SW_Trq | 方向盘扭矩 |  | single | T_M_Nm_Float32 | Nm | 0.1794 |  | √ | √
eps_torsionBarTorque | SWINve_g_eps_torsionBarTorque | single | IMAPve_g_EPS_SW_Trq | [8 empty] | 方向盘扭矩 |  | single | T_M_Nm_Float32 | Nm | 0.01
[8 empty] | EPS_DriverOverride | SWINve_y_EPS_DriverOverride | uint8 | IMAPve_d_EPS_Driver_Override | 驾驶员接管 | 0: No override 1: Override | uint16 | UInt16 | — | 1 |  | √ | √
[8 empty] | EPS_DriverInitializedESA | SWINve_y_EPS_DriverInitializedESA | uint8 | IMAPve_d_EPS_Driver_Active_ESA | 驾驶员触发ESA | 0: Not active 1: Active | uint16 | UInt16 | — | 1 |  |  | √
[8 empty] | EPS_TorqueLimitationState | SWINve_y_EPS_TorqueLimitationState | uint8 | IMAPve_d_EPS_TrqLim_State | 力矩限制状态 | 0 : no saturation 1 : Saturation effective | uint16 | UInt16 | — | 1 |  | √ | √
|  |  |  | EPS1_Status_Handsoff | SWINve_y_EPS1_Status_Handsoff | uint8 | IMAPve_d_EPS_Steer_Hold_State | EPS_SteeringHoldState | SWINve_y_EPS_SteeringHoldState | uint8 | IMAPve_d_EPS_Steer_Hold_State | 驾驶员干预方向盘信号 | 0 : no steering activity detected from the driver torque 1 : steering activity detected from the driver torque | uint16 | UInt16 | — | 1 |  | √ | √
[8 empty] | EPS_LKAState | SWINve_y_EPS_LKAState | uint8 | IMAPve_d_EPS_LKA_State | EPS状态 | 0 : unauthorized 1 : authorized 2 : available 3 : active 4 : defect 5 : Reserved 6 : Reserved 7 : Reserved | uint16 | UInt16 | — | 1 |  | √ | √
|  |  |  | EPS1_LKA_AvailSts | SWINve_y_EPS1_LKA_AvailSts | uint8 | IMAPve_d_EPS_LKA_State |  |  |  |  | EPS状态 | 0x0: Not configured 0x1: Temporary inhibit 0x2: Available for control 0x3: Active 0x4: Permanently failed | uint16 | UInt16 | — | 1
[8 empty] | EPS_ESAState | SWINve_y_EPS_ESAState | uint8 | IMAPve_d_EPS_ESA_State | EPS对ESA状态 | 0：Inhibit 1：Waiting 2：Active 3：Fault 4 ~7：Reserved | uint16 | UInt16 | — | 1 |  |  | √
[8 empty] | EPS_LKACurrentOverlay | SWINve_g_EPS_LKACurrentOverlay | single | IMAPve_g_EPS_LKA_Current | LKA功能电流叠加 |  | single | T_M_Nm_Float32 | A | 0.04 |  | √ | √
[8 empty] | ACU_DriverBeltSwitchSig | SWINve_y_ACU_DriverBeltSwitchSig | uint8 | IMAPve_d_ACU_Driver_Belt | 主驾安全带状态 | 0：安全带系上 1：安全带未系 | uint16 | UInt16 | — | 1 |  | √ | √
|  |  |  | Driver_Seat_Belt_Sts | SWINve_y_Driver_Seat_Belt_Sts | uint8 | IMAPve_d_ACU_Driver_Belt |  |  |  |  | 主驾安全带状态 | 0x0: Buckled 0x1: Reserved 0x2: Unbuckled 0x3: Not Used | uint16 | UInt16 | — | 1
acu_driverSeatBeltStatus | SWINve_y_acu_driverSeatBeltStatus | uint8 | IMAPve_d_ACU_Driver_Belt | [8 empty] | 主驾安全带状态 | 0x0: UNTIED 0x1: TIED | uint16 | UInt16 | — | 1
[8 empty] | ACU_PassengerBeltSwitchSig | SWINve_y_ACU_PassengerBeltSwitchSig | uint8 | IMAPve_d_ACU_Passenger_Belt | 副驾安全带状态 | 0：安全带系上 1：安全带未系 | uint16 | UInt16 | — | 1 |  | √ | √
|  |  |  | Psngr_Seat_Belt_Sts | SWINve_y_Psngr_Seat_Belt_Sts | uint8 | IMAPve_d_ACU_Passenger_Belt |  |  |  |  | 副驾安全带状态 | 0x0: Buckled 0x1: Reserved 0x2: Unbuckled 0x3: Not Used | uint16 | UInt16 | — | 1
[8 empty] | ACU_RearLeftBeltSwitchSig | SWINve_y_ACU_RearLeftBeltSwitchSig | uint8 | IMAPve_d_ACU_RearLeft_Belt | 后排左侧安全带信号 | 0：安全带系上 1：安全带未系 | uint16 | UInt16 | — | 1 |  | √ | √
[8 empty] | ACU_RearMiddleBeltSwitchSig | SWINve_y_ACU_RearMiddleBeltSwitchSig | uint8 | IMAPve_d_ACU_RearMiddle_Belt | 后排中间安全带信号 | 0：安全带系上 1：安全带未系 | uint16 | UInt16 | — | 1 |  | √ | √
[8 empty] | ACU_RearRightBeltSwitchSig | SWINve_y_ACU_RearRightBeltSwitchSig | uint8 | IMAPve_d_ACU_RearRight_Belt | 后排右侧安全带信号 | 0：安全带系上 1：安全带未系 | uint16 | UInt16 | — | 1 |  | √ | √
|  |  |  | engine_revolution_speed | SWINve_g_engine_revolution_speed | single | IMAPve_g_EMS_Engine_Speed | EMS_EngSpd | SWINve_g_EMS_EngSpd | single | IMAPve_g_EMS_Engine_Speed | 发动机转速 |  | single | T_M_Nm_Float32 | rpm | 0.125 |  | √ | √
|  |  |  | brake_pedal_status | SWINve_y_brake_pedal_status | uint8 | IMAPve_d_EMS_Brake_Pedal | EMS_BrakePedalSignal | SWINve_y_EMS_BrakePedalSignal | uint8 | IMAPve_d_EMS_Brake_Pedal | EMS反馈制动踏板信号 | 0：释放 1：踩下 2：保留 3：异常 | uint16 | UInt16 | — | 1 |  | √ | √
vcu_brakePedalSts | SWINve_y_vcu_brakePedalSts | uint8 | IMAPve_d_EMS_Brake_Pedal | [8 empty] | EMS反馈制动踏板信号 | 0x0: NORMAL_OPEN 0x1: NORMAL_CLOSE | uint16 | UInt16 | — | 1
[8 empty] | EMS_EngRunningStatus | SWINve_y_EMS_EngRunningStatus | uint8 | IMAPve_d_EMS_Engine_Status | EMS反馈发动机状态 | 0:Engine_OFF 1:Engine_KEYON 2:Engine_CRANK 3:Engine_RUN 4:Engine_STALL 5-7:保留（Reserved） | uint16 | UInt16 | — | 1 |  | √ | √
|  |  |  | Engine_Status | SWINve_y_Engine_Status | uint8 | IMAPve_d_EMS_Engine_Status |  |  |  |  | EMS反馈发动机状态 | 0x0: Engine stop, not running 0x1: Cranking 0x2: Reserved 0x3: Eninge running 0x4~0x6: Reserved 0x7: Fault detected | uint16 | UInt16 | — | 1
vcu_motorRunning | SWINve_y_vcu_motorRunning | uint8 | IMAPve_d_EMS_Engine_Status | [8 empty] | EMS反馈发动机状态 | 0x0: MOTOR_NOT_RUNNING 0x1: MOTOR_RUNNING | uint16 | UInt16 | — | 1
[8 empty] | EMS_AccPedalFaultBit | SWINve_y_EMS_AccPedalFaultBit | uint8 | IMAPve_d_EMS_AccPedal_Fault | 加速踏板信号异常 | 0：正常 1：异常 | uint16 | UInt16 | — | 1 |  | √ | √
vcu_accPedalPositionValid | SWINve_y_vcu_accPedalPositionValid | uint8 | IMAPve_d_EMS_AccPedal_Fault | [8 empty] | 加速踏板信号异常 | 0x0: INVALID 0x1: VALID | uint16 | UInt16 | — | 1
[8 empty] | EMS_AccPedalPos | SWINve_g_EMS_AccPedalPos | single | IMAPve_g_EMS_ACC_VirtualPedal | EMS反馈ACC踏板位置 |  | single | T_M_Nm_Float32 | % | 0.5 |  | √ | √
vcu_accPedalPosition | SWINve_g_vcu_accPedalPosition | single | IMAPve_g_EMS_ACC_VirtualPedal | [8 empty] | EMS反馈ACC踏板位置 |  | single | T_M_Nm_Float32 | % | 0.1
[8 empty] | EMS_DriverTorque | SWINve_g_EMS_DriverTorque | single | IMAPve_g_EMS_Driver_Torque | 驾驶员需求扭矩 |  | single | T_M_Nm_Float32 | Nm | 0.125 |  | √ | √
[8 empty] | EMS_EngActualIndTorque | SWINve_g_EMS_EngActualIndTorque | single | IMAPve_g_EMS_Actual_IndT | 发动机实际指示扭矩 | Actual Transmission input torque = EMS_EngActulIndTorque –EMS_FrictionTorque | single | T_M_Nm_Float32 | Nm | 0.125 |  | √ | √
[8 empty] | EMS_EngActualFlwTorque | SWINve_g_EMS_EngActualFlwTorque | single | IMAPve_g_EMS_Actual_FlwT | 发动机飞轮端扭矩 |  | single | T_M_Nm_Float32 | Nm | 0.125 |  | √ | √
|  |  |  | actual_powertrain_torque | SWINve_g_actual_powertrain_torque | single | IMAPve_g_EMS_Actual_FlwT |  |  |  |  | 发动机飞轮端扭矩 |  | single | T_M_Nm_Float32 | Nm | 0.25
|  |  |  | Accelerator_ActPedPos | SWINve_g_Accelerator_ActPedPos | single | IMAPve_g_EMS_RealPedal | EMS_AccPedalPositionRaw | SWINve_g_EMS_AccPedalPositionRaw | single | IMAPve_g_EMS_RealPedal | EMS反馈实际踏板位置 |  | single | T_M_Nm_Float32 | % | 0.3937 |  | √ | √
[8 empty] | EMS_MaxPowertrainWheelTorque | SWINve_g_EMS_MaxPowertrainWheelTorque | single | IMAPve_g_EMS_MaxTWhl | 当前挡位最大驱动扭矩 |  | single | T_M_Nm_Float32 | N.m | 2 |  | √ | √
|  |  |  | maximum_powertrain_torque | SWINve_g_maximum_powertrain_torque | single | IMAPve_g_EMS_MaxTWhl |  |  |  |  | 当前挡位最大驱动扭矩 |  | single | T_M_Nm_Float32 | N.m | 0.25
[8 empty] | EMS_NotControlableMaxPowertrainWheelTorqueOffset | SWINve_g_EMS_NotControlableMaxPowertra | single | IMAPve_g_EMS_MaxTWhl_Offset | EMS不能实现的最大扭矩偏差 |  | single | T_M_Nm_Float32 | N.m | 2 |  | √ | √
[8 empty] | EMS_MinPowertrainWheelTorque | SWINve_g_EMS_MinPowertrainWheelTorque | single | IMAPve_g_EMS_MinTWhl | 当前挡位最小驱动扭矩 |  | single | T_M_Nm_Float32 | N.m | 2 |  | √ | √
|  |  |  | minimum_powertrain_torque | SWINve_g_minimum_powertrain_torque | single | IMAPve_g_EMS_MinTWhl |  |  |  |  | 当前挡位最小驱动扭矩 |  | single | T_M_Nm_Float32 | N.m | 0.25
[8 empty] | EMS_NotControlableMinPowertrainWheelTorqueOffset | SWINve_g_EMS_NotControlableMinPowertra | single | IMAPve_g_EMS_MinTWhl_Offset | EMS不能实现的最小扭矩偏差 |  | single | T_M_Nm_Float32 | N.m | 2 |  | √ | √
[8 empty] | EMS_ACCFunctionIhibition | SWINve_y_EMS_ACCFunctionIhibition | uint8 | IMAPve_d_EMS_ACC_Inhibited | EMS禁止ACC功能 | 0：No Inhibition 1：Inhibition requested | uint16 | UInt16 | — | 1 |  | √ | √
[8 empty] | EMS_LowestGearPotentialMaxTorque | SWINve_g_EMS_LowerestGearMaxTorque | single | IMAPve_g_EMS_Pot_WhlT_Max | EMS潜在最大扭矩 | — | single | T_M_Nm_Float32 | N.m | 8 |  | √ | √
[8 empty] | EMS_ACCResponseStatus | SWINve_y_EMS_ACCResponseStatus | uint8 | IMAPve_d_EMS_ACC_Status | EMS反馈ACC状态 | 0：Shunt down 功能关闭 1：Initialization 初始化 2：Inhibit 功能不可用 3：Waiting 等待ACC扭矩请求 4：Active not effective 驾驶员油门接管 5：Active effective 正在工作 6：Reserved 7：Failure 故障 | uint16 | UInt16 | — | 1 |  | √ | √
|  |  |  | Engine1_Status_DASReq_Resp | SWINve_y_Engine1_Status_DASReq_Resp | uint8 | IMAPve_d_EMS_ACC_Status |  |  |  |  | EMS反馈ACC状态 | 0x0: No response 0x1: Response | uint16 | UInt16 | — | 1
[8 empty] | EMS_HighestGearPotentialMinTorque | SWINve_g_EMS_HighestGearMinTorque | single | IMAPve_g_EMS_Pot_WhlT_Min | EMS潜在最小扭矩 | — | single | T_M_Nm_Float32 | N.m | 8 |  | √ | √
[8 empty] | EMS_ACCcontrolTorqueAvailable | SWINve_y_EMS_ACCcontrolTorqueAvailable | uint8 | IMAPve_d_EMS_ACC_CtlAvail | EMS反馈ACC控制可用 | 0： Not available 1： Available | uint16 | UInt16 | — | 1 |  | √ | √
|  |  |  | Engine3_Status_ExtFunctionValid | SWINve_y_Engine3_Status_ExtFunctionValid | uint8 | IMAPve_d_EMS_ACC_CtlAvail |  |  |  |  | EMS反馈ACC控制可用 | 0x0:Avaiable 0x1:Unavaiable | uint16 | UInt16 | — | 1
[8 empty] | EMS_ACCcontrolGearAvailable | SWINve_y_EMS_ACCcontrolGearAvailable | uint8 | IMAPve_d_EMS_Gearbox_CtlAvail | 控制换挡是否可用 | 0： Not available 1： Available | uint16 | UInt16 | — | 1 |  | √ | √
[8 empty] | EMS_WhetherACCRequestRealized | SWINve_y_EMS_WhetherACCRequestRealized | uint8 | IMAPve_d_EMS_ACC_Effective | ACC需求是否能满足 | 0： ACC torque request is not realized (driver torque realized) 1： ACC torque request is realized | uint16 | UInt16 | — | 1 |  | √ | √
vcu_overrideStatus | SWINve_y_vcu_overrideStatus | uint8 | IMAPve_d_EMS_ACC_Effective | Engine1_IND_AccelPadel_Override | SWINve_y_Engine1_IND_AccelPadel_Override | uint8 | IMAPve_d_EMS_ACC_Effective |  |  |  |  | ACC需求是否能满足 | 0x0: No override 0x1: Override | uint16 | UInt16 | — | 1
[8 empty] | EMS_RealizedPowertrainWheelTorque | SWINve_d_EMS_RealizedPowertrainWheelTorq | int16 | IMAPve_g_EMS_Realize_TWhl | 实际的发动机作用于轮边扭矩 |  | single | T_M_Nm_Float32 | N.m | 1 |  | √ | √
[8 empty] | EMS_PowertrainControlSt | SWINve_y_EMS_PowertrainControlSt | uint8 | IMAPve_d_EMS_PowertrainCtl_State | 动力总成控制状态 | 0： Unvalaible 1： Waiting 2： Active 3： Inactive | uint16 | UInt16 | — | 1 |  | √ | √
vcu_ready | SWINve_y_vcu_ready | uint8 | IMAPve_d_EMS_PowertrainCtl_State | [8 empty] | 动力总成控制状态 | 0x0: NOT_READY 0x1: READY | uint16 | UInt16 | — | 1
[8 empty] | TCU_SelectedATMode | SWINve_y_TCU_SelectedATMode | uint8 | IMAPve_d_TCU_Select_ATMode | 选择自动模式 | 0 ：正常模式（normal mode） 1 ：运动模式（sport mode） 2 ：经济模式（ECO mode） 3：冬季模式（winter mode） | uint16 | UInt16 | _ | 1 |  | √ | √
vcu_driveMode | SWINve_y_vcu_driveMode | uint8 | IMAPve_d_TCU_Select_ATMode | [8 empty] | 选择自动模式 | 0x0: ECO 0x1: COMFORT 0x2: SPORT 0x3: FREEDOM 0x4: ACCELERATE 0x5: NO_Request 0x6: RESERVED 0x7: RESERVED | uint16 | UInt16 | _ | 1
|  |  |  | TCU2_Status_TransFailure | SWINve_y_TCU2_Status_TransFailure | uint8 | IMAPve_d_TCU_AT_Failure | TCU_ATFailure | SWINve_y_TCU_ATFailure | uint8 | IMAPve_d_TCU_AT_Failure | AT故障指示灯 | 0 ：没有故障 1 ：AT故障 | uint16 | UInt16 | _ | 1 |  | √ | √
[8 empty] | TCU_ShiftLeverPosValidFlag | SWINve_y_TCU_ShiftLeverPosValidFlag | uint8 | IMAPve_d_TCU_Shift_Valid | 换挡杆位置是否有效信号 | 0 ：有效（valid） 1 ：无效（not valid） | uint16 | UInt16 | — | 1 |  | √ | √
[8 empty] | TCU_ActualGear | SWINve_y_TCU_ActialGear | uint8 | IMAPve_d_TCU_Actual_Gear | TCU反馈实际挡位 | 0：Neutral 1：1st gear 2：2nd gear 3：3rd gear 4：4th gear 5：P range 6：Reverse 7：5th gear 8：6th gear 9：7th gear 255：invalid | uint16 | UInt16 | _ | 1 |  | √ | √
|  |  |  | ActualGear | SWINve_y_ActualGear | uint8 | IMAPve_d_TCU_Actual_Gear |  |  |  |  | TCU反馈实际挡位 | 0x0:Current_gear_N 0x1:Current_gear_1 0x2:Current_gear_2 0x3:Current_gear_3 0x4:Current_gear_4 0x5:Current_gear_5 0x6:Current_gear_6 0x7:Current_gear_7 0x8:Reserved 0x9:Reserved 0xA:Reserved 0xB:Current_gear_R 0xC:Reserved 0xD:Current_gear_P 0xE:Reserved 0xF:Invalid | uint16 | UInt16 | _ | 1
vcu_actualGearValid | SWINve_y_vcu_actualGearValid | uint8 | IMAPve_d_TCU_Actual_Gear | [8 empty] | TCU反馈实际挡位 | 0x0: INVALID 0x1: VALID | uint16 | UInt16 | _ | 1
[8 empty] | TCU_TargetGear | SWINve_y_TCU_TargetGear | uint8 | IMAPve_d_TCU_Target_Gear | TCU反馈目标挡位 | 0：Neutral 1：1st gear 2：2nd gear 3：3rd gear 4：4th gear 5：P range 6：Reverse 7：5th gear 8：6th gear 9：7th gear | uint16 | UInt16 | _ | 1 |  | √ | √
|  |  |  | TargetGear | SWINve_y_TargetGear | uint8 | IMAPve_d_TCU_Target_Gear |  |  |  |  | TCU反馈目标挡位 | 0x0:Request_gear_N 0x1:Request_gear_1 0x2:Request_gear_2 0x3:Request_gear_3 0x4:Request_gear_4 0x5:Request_gear_5 0x6:Request_gear_6 0x7:Request_gear_7 0x8:Reserved 0x9:Reserved 0xA:Reserved 0xB:Request_gear_R 0xC:Reserved 0xD:Request_gear_P 0xE:Reserved 0xF:Invalid | uint16 | UInt16 | _ | 1
[8 empty] | TCU_PRNDLStatus | SWINve_y_TCU_PRNDLStatus | uint8 | IMAPve_d_TCU_PRND_State | 挡杆信息 | 0：Neutral 1：L range（实际不发出） 2：2 range （实际不发出） 3：3 range（实际不发出） 4：D range 5：Park 6：Unreliable档杆换挡过程中 7：Reverse 8：M 9：M+ 10：M- 255：invalid | uint16 | UInt16 | — | 1 |  | √ | √
vcu_actualGear | SWINve_y_vcu_actualGear | uint8 | IMAPve_d_TCU_PRND_State | [8 empty] | 挡杆信息 | 0x0: P 0x1: R 0x2: N 0x3: D | uint16 | UInt16 | — | 1
[8 empty] | TCU_GearEngagement | SWINve_y_TCU_GearEngagement | uint8 | IMAPve_d_TCU_Gear_Engage | 输入离合器状态 | 0 ：未吸合（not clutched） 1 ：吸合（clutched） | uint16 | UInt16 | — | 1 |  | √ | √
[8 empty] | TCU_DCTClutchStatus | SWINve_y_GW_TCU_DCTClutchStatus | uint8 | IMAPve_d_TCU_DCT_Clutch_State | 离合器状态 | 0：Fully Disengaged 1：Slip 2：non slip(incl.u-slip) | uint16 | UInt16 |  | 1 |  | √ | √
[8 empty] | TCU_TCUAvailable | SWINve_y_TCU_TCUAvailable | uint8 | IMAPve_d_TCU_TCU_Available | TCU可用 | 0：Available 1：Not Available | uint16 | UInt16 | — | 1 |  |  | √
|  |  |  | odometer_value | SWINve_g_odometer_value | uint32 | IMAPve_g_GW_IC_Odometer | IC_TotalOdmeter | SWINve_g_IC_TotalOdemeter | uint32 | IMAPve_g_GW_IC_Odometer | 仪表里程信号 |  | uint32 | UInt32 | km | 1 |  | √ | √
|  |  | IMAPve_d_SCC_Left_SwitchSig |  |  |  |  | SCC_LeftSteeringWheelSwitchSig | SWINve_y_SCC_LeftSteeringWheelSwitchSig | uint8 | IMAPve_d_SCC_Left_SwitchSig | 左快拨键状态 | 0：无按键按下 1：CRUISE 巡航按键按下 2：CRUISE OFF巡航按键按下 3：CANCEL按键按下 4：RES+按键按下 5：SET-按键按下 6：语音识别按键按下 7: MUTE键按下 8：ACC开关按键按下 9：ACC reset/+按键按下 10：ACC_Set/-按键按下 11：ACC Cancel按键按下 12：ACC headway set (ACC距离设置按键按下) 13 ：TJA/HWA main switch pressed(TJA开关按键按下) 254: ACC按键错误 | uint16 | UInt16 | — | 1 |  | √ | √
|  |  |  | BCM1_Status_ACCSwt | SWINve_y_BCM1_Status_ACCSwt | uint8 | IMAPve_d_SCC_Left_SwitchSig |  |  |  |  | 左快拨键状态 | 0x0:No Press 0x1:ACCMainSwt Pressed（0Ω） 0x2:ACCCnclSwt Pressed（120Ω） 0x3:ACCSpdDecOrSetSwt Pressed（330Ω） 0x4:ACCSpdIncOrResSwt Pressed（680Ω） 0x5:ACCLKAMainSwt Pressed（2.2KΩ） 0x6:ACCDistChaSwt Pressed（6.6KΩ） 0x7:Reserve | uint16 | UInt16 | — | 1
[8 empty] | SCC_RightSteeringWheelSwitchSig | SWINve_y_SCC_RightSteeringWheelSwitchSig | uint8 | IMAPve_d_SCC_Right_SwitchSig | 右快拨键状态 | 0：无按键按下 1：音源选择按键（mode）按下 2：音量+ 按键按下 3：音量- 按键按下 4：seek+/ 蓝牙接听按键按下 5：seek- /蓝牙挂断按键按下 6：仪表上翻按下 7：仪表下翻按下 8：OK按下 9：翻页键按下 | uint16 | UInt16 | — | 1 |  | √ | √
|  |  |  | BCM_LuggageDoorSt | SWINve_y_BCM_LuggageDoorSt | uint8 | IMAPve_d_BCM_Trunk_State | BCM_TrunkSt | SWINve_y_BCM_TrunkSt | uint8 | IMAPve_d_BCM_Trunk_State | 后备箱盖 | 0: 关闭 1:开启 | uint16 | UInt16 | — | 1 |  | √ | √
bcm_leftTurnLampSwSts | SWINve_y_bcm_leftTurnLampSts | uint8 | IMAPve_d_BCM_Left_Light | Left_Turn_Lamp_Status | SWINve_y_Left_Turn_Lamp_Status | uint8 | IMAPve_d_BCM_Left_Light | BCM_LetfligthSt | SWINve_y_BCM_LeftlightSt | uint8 | IMAPve_d_BCM_Left_Light | 左转向灯状态 | 0: 灭 1: 闪 | uint16 | UInt16 | — | 1 |  | √ | √
bcm_rightTurnLampSwSts | SWINve_y_bcm_rightTurnLampSts | uint8 | IMAPve_d_BCM_Right_Light | Right_Turn_Lamp_Status | SWINve_y_Right_Turn_Lamp_Status | uint8 | IMAPve_d_BCM_Right_Light | BCM_RightligthSt | SWINve_y_BCM_RightlightSt | uint8 | IMAPve_d_BCM_Right_Light | 右转向灯状态 | 0: 灭 1: 闪 | uint16 | UInt16 | — | 1 |  | √ | √
bcm_hazardLightSwSts | SWINve_y_bcm_hazardLightSwSts | uint8 | IMAPve_d_BCM_HazardLamp |  |  |  | IMAPve_d_BCM_HazardLamp | BCM_HazardLampSt | SWINve_y_BCM_HazardLampSt | uint8 | IMAPve_d_BCM_HazardLamp | 危险报警灯状态 | 0x0:Indicator inactive 0x1:Right Indicator active(右转向灯激活） 0x2:Left Indicator active(左转向灯激活） 0x3:Left indicator and right indicator active（双闪灯的状态） | uint16 | UInt16 | — | 1 |  | √ | √
[8 empty] | BCM_HazardSwitchrSt | SWINve_y_BCM_HazardSwitchrSt | uint8 | IMAPve_d_BCM_HazardLamp_Switch | 危险报警灯开关 | 0：关 1：开 | uint16 | UInt16 | — | 1 |  | √ | √
[8 empty] | MP5_HazardLampCtrlReq | SWINve_y_MP5_HazardLampCtrlReq | uint8 |  |  |  | uint16 | UInt16 | — | 1
[8 empty] | T-box_RemoteHazardReq | SWINve_y_T_box_RemoteHazardReq | uint8 |  |  |  | uint16 | UInt16 | — | 1
|  |  |  | High_Beam_Status | SWINve_y_High_Beam_Status | uint8 | IMAPve_d_BCM_High_Beam_State | BCM_HighBeamStatus | SWINve_y_BCM_HighBeamStatus | uint8 | IMAPve_d_BCM_HighBeam_State | 远光灯状态 | 0: 灭 1: 亮 | uint16 | UInt16 | — | 1 |  | √ | √
bcm_highBeamSts | SWINve_y_bcm_highBeamSts | uint8 | IMAPve_d_BCM_HighBeam_State | [8 empty] | 远光灯状态 | 0x0: OFF 0x1: ON 0x3: HIGHBEAMFAULT | uint16 | UInt16 | — | 1
|  |  |  | Low_Beam_Status | SWINve_y_Low_Beam_Status | uint8 | IMAPve_d_BCM_LowBeam_State | BCM_LowBeamStatus | SWINve_y_BCM_LowBeamStatus | uint8 | IMAPve_d_BCM_LowBeam_State | 近光灯状态 | 0: 灭 1: 亮 | uint16 | UInt16 | — | 1 |  | √ | √
bcm_lowBeamSts | SWINve_y_bcm_lowBeamSts | uint8 | IMAPve_d_BCM_LowBeam_State | [8 empty] | 近光灯状态 | 0x0: OFF 0x1: ON 0x3: LOWBEAMFAULT | uint16 | UInt16 | — | 1
bcm_doorFLSts | SWINve_y_bcm_doorFLSts | uint8 | IMAPve_d_BCM_LF_Door_State | BCM_DriverDoorSt | SWINve_y_BCM_DriverDoorSt | uint8 | IMAPve_d_BCM_LF_Door_State | BCM_LFDoorSwitchSt | SWINve_y_BCM_LFDoorSwitchSt | uint8 | IMAPve_d_BCM_LF_Door_State | 左前车门状态 | 0: 关闭 1: 开启 | uint16 | UInt16 | — | 1 |  | √ | √
|  |  |  | BCM_PassDoorSt | SWINve_y_BCM_PassDoorSt | uint8 | IMAPve_d_BCM_RF_Door_State | BCM_RFDoorSwitchSt | SWINve_y_BCM_RFDoorSwitchSt | uint8 | IMAPve_d_BCM_RF_Door_State | 右前车门状态 | 0: 关闭 1: 开启 | uint16 | UInt16 | — | 1 |  | √ | √
|  |  |  | BCM_RRDoorSt | SWINve_y_BCM_RRDoorSt | uint8 | IMAPve_d_BCM_RR_Door_State | BCM_RRDoorSwitchSt | SWINve_y_BCM_RRDoorSwitchSt | uint8 | IMAPve_d_BCM_RR_Door_State | 右后车门状态 | 0: 关闭 1: 开启 | uint16 | UInt16 | — | 1 |  | √ | √
|  |  |  | BCM_RLDoorSt | SWINve_y_BCM_RLDoorSt | uint8 | IMAPve_d_BCM_LR_Door_State | BCM_LRDoorSwitchSt | SWINve_y_BCM_LRDoorSwitchSt | uint8 | IMAPve_d_BCM_LR_Door_State | 左后车门状态 | 0: 关闭 1: 开启 | uint16 | UInt16 | — | 1 |  | √ | √
[8 empty] | BCM_LeftTurnSwitchSt | SWINve_y_BCM_LeftTurnSwitchSt | uint8 | IMAPve_d_BCM_LeftTurn_Switch | 左转向开关状态 | 0：OFF 1：ON 2：错误 3：无效 | uint16 | UInt16 | — | 1 |  | √ | √
bcm_leftTurnLampSts | SWINve_y_bcm_leftTurnLampSwSts | uint8 | IMAPve_d_BCM_LeftTurn_Switch | [8 empty] | 左转向开关状态 | 0x0: OFF 0x1: ON 0x2: Reserved 0x3: Front Left Turn Light Failure 0x4: Rear Left Fender Turn Light Failure 0x5: Rear Left Trunk Turn Light Failure | uint16 | UInt16 | — | 1
[8 empty] | BCM_RightTurnSwitchrSt | SWINve_y_BCM_RightTurnSwitchSt | uint8 | IMAPve_d_BCM_RightTurn_Switch | 右转向开关状态 | 0：OFF 1：ON 2：错误 3：无效 | uint16 | UInt16 | — | 1 |  | √ | √
bcm_rightTurnLampSts | SWINve_y_bcm_rightTurnLampSwSts | uint8 | IMAPve_d_BCM_RightTurn_Switch | [8 empty] | 右转向开关状态 | 0x0: OFF 0x1: ON 0x2: Reserved 0x3: Front Right Turn Light Failure 0x4: Rear Right Fender Turn Light Failure 0x5: Rear Right Trunk Turn Light Failure | uint16 | UInt16 | — | 1
|  |  |  | Front_Wiper_Status | SWINve_y_Front_Wiper_Status | uint8 | IMAPve_d_BCM_FrontWiper_State | BCM_FrontWiperWorkSt | SWINve_y_BCM_FrontWiperWorkSt | uint8 | IMAPve_d_BCM_FrontWiper_State | 前雨刮状态 | 0：前雨刮不工作 1：前雨刮间歇工作模式 2：前雨刮低速工作模式 3：前雨刮高速工作模式 | uint16 | UInt16 | — | 1 |  | √ | √
bcm_frontWiperSts | SWINve_y_bcm_frontWiperSts | uint8 | IMAPve_d_BCM_FrontWiper_State | [8 empty] | 前雨刮状态 | 0x0: STOP 0x1: LOW_SPEED 0x2: HIGH_SPEED 0x3: INTERRUPT_RESERVED 0x4: WASH 0x5: AUTO 0x6: SWTICH_FAILURE_RESERVED 0x7: INVALID | uint16 | UInt16 | — | 1
|  |  |  | BCM_IgnKeyPOS | SWINve_y_BCM_IgnKeyPOS | uint8 | IMAPve_d_BCM_Ignition_State | BCM_IgnitionSt | SWINve_y_BCM_IgnitionSt | uint8 | IMAPve_d_BCM_Ignition_State | 点火开关状态 | 0：OFF 1：ACC 2：ON 3：START | uint16 | UInt16 | — | 1 |  | √ | √
[8 empty] | BCM_DoorLockSt | SWINve_y_BCM_DoorLockSt | uint8 | IMAPve_d_BCM_Door_Lock_State | 门锁状态信号（驾驶员侧） | 0：未锁止 1：锁止 | uint16 | UInt16 | — | 1 |  | √ | √
|  |  |  | BCM_DrDoorLockSwStatus | SWINve_y_BCM_DrDoorLockSwStatus | uint8 | IMAPve_d_BCM_Door_Lock_State |  |  |  |  | 门锁状态信号（驾驶员侧） | 0x0: Lock 0x1: UnLock | uint16 | UInt16 | — | 1
[8 empty] | BCM_FrontWiperSwitchSt | SWINve_y_BCM_FrontWiperSwitchSt | uint8 | IMAPve_d_BCM_FrontWiper_Switch | 前雨刮开关状态 | 0：OFF 1：AUTO or INT 2：Continuous slow 3：Continuous fast | uint16 | UInt16 | — | 1 |  | √ | √
[8 empty] | BCM_CHMSLStatus | SWINve_y_BCM_CHMSLStaus | uint8 | IMAPve_d_BCM_CHMSL_Status | 第三制动灯输出状态 | 0：OFF 1：ON 2：错误 3：无效 | uint16 | UInt16 | — | 1 |  | √ | √
[8 empty] | BCM_BrakeLampStatus | SWINve_y_BCM_BrakeLampStaus | uint8 | IMAPve_d_BCM_BrakeLamp_State | 制动灯输出状态 | 0：OFF 1：ON 2：错误 3：无效 | uint16 | UInt16 | — | 1 |  | √ | √
[8 empty] | BCM_IHBC_Function_Enabled | SWINve_y_BCM_IHBC_Function_Enable | uint8 | IMAPve_d_BCM_IHBC_Enabled | IHBC功能使能信号 | 0：disenabled不使能 1：enabled使能 | uint16 | UInt16 | — | 1 |  | √ | √
[8 empty] | BCM_BattVolt | SWINve_g_BCM_BattVolt | single | IMAPve_g_BCM_Battery_Voltage | 蓄电池电压 |  | single | T_M_Nm_Float32 | V | 0.05 |  | √ | √
[8 empty] | PEPS_RKECommand | SWINve_y_PEPS_RKECommand | uint8 | IMAPve_d_PEPS_RKE_Command | 遥控命令 | 0:No command 1:Vehicle search 2:Door unlock 3:Door lock 4:Trunk release 5:Window open 6:window close 7:window stop 8:遥控启动/熄火 9-F:unused | uint16 | UInt16 | — | 1 |  |  | √
[8 empty] | PEPS_DoorLockReq | SWINve_y_PEPS_DoorLockReq | uint8 | IMAPve_d_PEPS_Door_Lock_Req | PEPS闭锁请求 | 0：无请求 1：PE闭锁请求 2：PE离车落锁请求 3：泊入完成熄火落锁 | uint16 | UInt16 | — | 1 |  |  | √
ac_ambientTemp | SWINve_g_ac_ambientTemp | single | IMAPve_d_Outside_Temp | AC1_Status_AmbientTemp_Lvl | SWINve_g_AC1_Status_AmbientTemp_Lvl | single | IMAPve_d_Outside_Temp | AC_AmbTemp | SWINve_g_AC_AmbTemp | single | IMAPve_d_Outside_Temp | 外部温度信号 |  | uint16 | UInt16 | ℃ | 0.5 |  | √ | √
[8 empty] | MP5_WorkSt | SWINve_y_MP5_WorkSt | uint8 | IMAPve_d_MP5_Work_State | MP5工作状态 | 0：无输入 1：MP5不工作 2：MP5工作 3：无效 | uint16 | UInt16 | — | 1 |  |  | √
[8 empty] | MP5_APAModeSelect | SWINve_y_MP5_APAModeSelect | uint8 | IMAPve_d_MP5_APA_ModeSelect | APA模式选择 | 0：No selection，未选择 1：Par&Pen Parking in，泊入 2：Left Park out,左泊出 3：Right Park out, 右泊出 4：home button：function off，退出 5：Auto Parking，自动泊车 6：Remote Parking；遥控泊车 7：invalid | uint16 | UInt16 | — | 1 |  |  | √
[8 empty] | MP5_LanguageSet | SWINve_y_MP5_Language_Set | uint8 | IMAPve_d_MP5_LanguageSet | 语言设置 | 0：无输入 1：中文 2：英文 3：俄文 4~7：预留 | uint16 | UInt16 | — | 1 |  |  | √
[8 empty] | MP5_UPASwitch | SWINve_y_MP5_UPA_switch | uint8 | IMAPve_d_MP5_UPA_Switch | UPA开关信号 | 0：inactive空闲 1：On开启 2：Off关闭 3：Reserved 保留 | uint16 | UInt16 | — | 1 |  |  | √
[8 empty] | MP5_FLKActivation | SWINve_y_MP5_FLKAActivation | uint8 | IMAPve_d_MP5_FLK_Activation | 侧方保护激活开关 | 0：inactive空闲 1：On开启 2：Off关闭 3：Reserved 保留 | uint16 | UInt16 | — | 1 |  |  | √
MP5_BSD_LCW_Activation | SWINve_y_MP5_BSD_LCW_Activation | uint8 | IMAPve_d_BSD_LCW_Switch | MP5_BSD_LCW_Activation | SWINve_y_MP5_BSD_LCW_Activation | uint8 | IMAPve_d_BSD_LCW_Switch | MP5_BSD_LCW_Activation | SWINve_y_MP5_BSD_LCW_Activation | uint8 | IMAPve_d_BSD_LCW_Switch | LCW功能开关 | 0：inactive空闲 1：On开启（default） 2：Off关闭 3：Reserved 保留 | uint16 | UInt16 | — | 1 |  |  | √
[8 empty] | MP5_JASwitch MP5_JA_Alert_Switch | SWINve_y_MP5_JASwitch SWINve_y_MP5_JA_Alert_Switch | uint8 | IMAPve_d_JA_Brake_Switch IMAPve_d_JA_Alert_Switch | JA预警开关 | 0：无输入 1：关闭 2：开启 3：预留 | uint16 | UInt16 | — | 1 |  |  | √
MP5_JASwitch | SWINve_y_MP5_JASwitch | uint8 | IMAPve_d_JA_Brake_Switch | MP5_JASwitch | SWINve_y_MP5_JASwitch | uint8 | [5 empty] | JA刹车功能开关 | 0：无输入 1：关闭 2：开启 3：预留 | uint16 | UInt16 |  | 1
[8 empty] | MP5_JA_Modes | SWINve_y_MP5_JA_Modes | uint8 | IMAPve_d_JA_Brake_Switch | JA刹车功能开关 | 0：预留 1：报警模式开启，制动模式关闭 2：报警模式开启，制动模式开启 3：预留 | uint16 | UInt16 | — | 1 |  |  | √
MP5_AEBSwitch | SWINve_y_MP5_AEBSwitch | uint8 | IMAPve_d_AEB_Switch | MP5_AEBSwitch | SWINve_y_MP5_AEBSwitch | uint8 | IMAPve_d_AEB_Switch | MP5_AEBSwitch | SWINve_y_MP5_AEBSwitch | uint8 | IMAPve_d_AEB_Switch | AEB开关 | 0：无输入 1：关闭 2：开启 3：预留 | uint16 | UInt16 | — | 1 |  | √ | √
MP5_FCWSwitch | SWINve_y_MP5_FCWSwitch | uint8 | IMAPve_d_FCW_Switch | MP5_FCWSwitch | SWINve_y_MP5_FCWSwitch | uint8 | IMAPve_d_FCW_Switch | MP5_FCWSwitch | SWINve_y_MP5_FCWSwitch | uint8 | IMAPve_d_FCW_Switch | FCW开关 | 0：无输入 1：关闭 2：开启 3：预留 | uint16 | UInt16 | — | 1 |  | √ | √
MP5_FCWSensitivity | SWINve_y_MP5_FCW_Sensitivity | uint8 | IMAPve_d_FCW_Sensitivity | MP5_FCWSensitivity | SWINve_y_MP5_FCW_Sensitivity | uint8 | IMAPve_d_FCW_Sensitivity | MP5_FCWSensitivity | SWINve_y_MP5_FCWSensitivity | uint8 | IMAPve_d_FCW_Sensitivity | 仪表设置的FCW灵敏度 | 0：value not used 1： 1 sportive 2：2 standard 3：3 prudent | uint16 | UInt16 | — | 1 |  | √ | √
Mp5_LSSSwitch | SWINve_y_Mp5_LSS_main_SW | uint8 | IMAPve_d_LKA_Main_Switch | Mp5_LSSSwitch | SWINve_y_Mp5_LSS_main_SW | uint8 | IMAPve_d_LKA_Main_Switch | Mp5_LSSSwitch | SWINve_y_Mp5_LSSSwitch | uint8 | IMAPve_d_LKA_Main_Switch | 车道保持辅助开关 | 0：LSS OFF 1：LSS ON | uint16 | UInt16 | — | 1 |  | √ | √
Mp5_ISASwitch | SWINve_y_Mp5_ISA_Switch | uint8 | IMAPve_d_ISA_Switch | Mp5_ISASwitch | SWINve_y_Mp5_ISA_Switch | uint8 | IMAPve_d_ISA_Switch | Mp5_ISASwitch | SWINve_y_Mp5_ISASwitch | uint8 | IMAPve_d_ISA_Switch | 智能限速辅助开关 | 0： ISA OFF 1： ISA ON 2： Reserved 3： Reserved | uint16 | UInt16 | — | 1 |  | √ | √
Mp5_TSRSwitch | SWINve_y_Mp5_TSR_Switch | uint8 | IMAPve_d_TSR_Switch | Mp5_TSRSwitch | SWINve_y_Mp5_TSR_Switch | uint8 | IMAPve_d_TSR_Switch | Mp5_TSRSwitch | SWINve_y_Mp5_TSRSwitch | uint8 | IMAPve_d_TSR_Switch | 交通标识识别开关 | 0： TSR OFF 1： TSR ON 2： Reserved 3： Reserved | uint16 | UInt16 | — | 1 |  | √ | √
MP5_FCTAActivation | SWINve_y_MP5_FCTAActivation | uint8 | IMAPve_d_FCTA_Switch | MP5_FCTAActivation | SWINve_y_MP5_FCTAActivation | uint8 | IMAPve_d_FCTA_Switch | MP5_FCTAActivation | SWINve_y_MP5_FCTAActivation | uint8 | IMAPve_d_FCTA_Switch | FCTA功能开关 | 0：inactive空闲 1：On开启（default） 2：Off关闭 3：Reserved 保留 | uint16 | UInt16 | — | 1 |  |  | √
Mp5_ISAMode | SWINve_y_Mp5_ISA_Mode | uint8 | IMAPve_d_ISA_ISLC_Mode | Mp5_ISAMode | SWINve_y_Mp5_ISA_Mode | uint8 | IMAPve_d_ISA_ISLC_Mode | Mp5_ISAMode | SWINve_y_Mp5_ISAMode | uint8 | IMAPve_d_ISA_ISLC_Mode | ISA/ISLC模式选择 | 0： Reserved 1： ISA 2： ISLC 3： Reserved | uint16 | UInt16 | — | 1 |  | √ | √
Mp5_LDWWarningMode | SWINve_y_Mp5_LDW_Warning_Mode | uint8 | IMAPve_d_LDW_Warn_Mode | Mp5_LDWWarningMode | SWINve_y_Mp5_LDW_Warning_Mode | uint8 | IMAPve_d_LDW_Warn_Mode | Mp5_LDWWarningMode | SWINve_y_Mp5_LDWWarningMode | uint8 | IMAPve_d_LDW_Warn_Mode | LDW偏离预警方式 | 0：仅声音报警 1：仅方向盘振动 2： 声音报警+方向盘振动 3： Reserved | uint16 | UInt16 | — | 1 |  | √ | √
MP5_TLCModeSelection | SWINve_y_Mp5_LSS_Mode | uint8 | IMAPve_d_ALC_TLC_Mode | MP5_TLCModeSelection | SWINve_y_Mp5_LSS_Mode | uint8 | IMAPve_d_ALC_TLC_Mode | MP5_TLCModeSelection | SWINve_y_MP5_TLCModeSelection | uint8 | IMAPve_d_ALC_TLC_Mode | ALCTLC模式 | 0：Single Lane（ICA）（default） 1：ICAReserved 2：TLC 3：ALC+TLC | uint16 | UInt16 | — | 1 |  | √ | √
[8 empty] | MP5_ADASSpeedLimit | SWINve_y_MP5_ADASSpeedLimit | uint8 | IMAPve_d_Speed_Limit | 导航当前电子眼限速值 | 0: unknown(including variable speed sign controlled) 1: value ≤5 2: 5< value ≤7 3: 7< value ≤10 4: 10< value ≤15 5: 15< value ≤20 6: 20< value ≤25 7: 25< value ≤30 8: 30< value ≤35 9: 35< value ≤40 10: 40< value ≤45 11: 45< value ≤50 12: 50< value ≤55 13: 55< value ≤60 14: 60< value ≤65 15: 65< value ≤70 16: 70< value ≤75 17: 75< value ≤80 18: 80< value ≤85 19: 85< value ≤90 20: 90< value ≤95 21: 95< value ≤100 22:100< value ≤105 23: 105< value ≤110 24: 110< value ≤115 25: 115< value ≤120 26: 120< value ≤130 27: 130< value ≤140 28: 140< value ≤150 29: 150< value ≤unlimited 30: Unlimited 31: N/A | uint16 | UInt16 | km/h | 1 |  | √ | √
Mp5_LSSMode | SWINve_y_MP5_TLCModeSelection | uint8 | IMAPve_d_LKA_Mode | Mp5_LSSMode | SWINve_y_MP5_TLCModeSelection | uint8 | IMAPve_d_LKA_Mode | Mp5_LSSMode | SWINve_y_Mp5_LSSMode | uint8 | IMAPve_d_LKA_Mode | 车道保持辅助模式 | 0：LDW only(E3&E4) 1：LKA+LDW(E3&E4) 2：LCA+LKA+LDW(E3)/LKA+ELKA+LDW(E4) 3：LCA+LKA+ELKA+LDW(E4) 2~7：Reserved | uint16 | UInt16 | — | 1 |  | √ | √
[8 empty] | Mp5_ELKSwitch | SWINve_y_Mp5_ELKSwitch | uint8 | IMAPve_d_ELK_Switch | ELK开关 | 0：ELK OFF 1：ELK ON 2~3：预留 | uint16 | UInt16 | — | 1 |  |  | √
MP5_DOWActivation | SWINve_y_MP5_DOWActivation | uint8 | IMAPve_d_DOW_Switch | MP5_DOWActivation | SWINve_y_MP5_DOWActivation | uint8 | IMAPve_d_DOW_Switch | MP5_DOWActivation | SWINve_y_MP5_DOWActivation | uint8 | IMAPve_d_DOW_Switch | DOW功能开关 | 0：Reserved 保留 1：On开启（default） 2：Off关闭 3：Reserved 保留 | uint16 | UInt16 | — | 1 |  |  | √
MP5_RCTAActivation | SWINve_y_MP5_RCTAActivation | uint8 | IMAPve_d_RCTA_Swtich | MP5_RCTAActivation | SWINve_y_MP5_RCTAActivation | uint8 | IMAPve_d_RCTA_Swtich | MP5_RCTAActivation | SWINve_y_MP5_RCTAActivation | uint8 | IMAPve_d_RCTA_Swtich | RCTA功能开关 | 0：Reserved 保留 1：On开启（default） 2：Off关闭 3：Reserved 保留 | uint16 | UInt16 | — | 1 |  |  | √
MP5_ESASwitch | SWINve_y_MP5_ESASwitch | uint8 | IMAPve_d_ESA_Switch | MP5_ESASwitch | SWINve_y_MP5_ESASwitch | uint8 | IMAPve_d_ESA_Switch | MP5_ESASwitch | SWINve_y_MP5_ESASwitch | uint8 | IMAPve_d_ESA_Switch | ESA开关 | 0：ESA OFF 1：ESA ON 2：Reserved 3： Reserved | uint16 | UInt16 | — | 1 |  |  | √
[8 empty] | MP5_AutoPilotSwitch | SWINve_y_MP5_AutoPilotSwitch | uint8 | IMAPve_d_MP5_AutoPilot_Switch | AutoPilot开关 | 0：自适应巡航（ACC） 1：智能领航（ICA） 2：Reserved 3： Reserved | uint16 | UInt16 | — | 1 |  | √ | √
|  |  |  | BCM1_Status_ACCSwt | SWINve_y_BCM1_Status_ACCSwt | uint8 | IMAPve_d_MP5_AutoPilot_Switch | [5 empty] | 0x0:No Press 0x1:ACCMainSwt Pressed（0Ω） 0x2:ACCCnclSwt Pressed（120Ω） 0x3:ACCSpdDecOrSetSwt Pressed（330Ω） 0x4:ACCSpdIncOrResSwt Pressed（680Ω） 0x5:ACCLKAMainSwt Pressed（2.2KΩ） 0x6:ACCDistChaSwt Pressed（6.6KΩ） 0x7:Reserve | uint16 | UInt16 | — | 1
[8 empty] | MP5_DMS_MessageType | SWINve_y_MP5_MDS_Message_type | uint8 | IMAPve_d_MP5_DMS_MessageType | 信息类型 | 0：无效信息、无命令、无操作 1：请求人脸录入 2：请求人脸识别 3：请求删除用户 4~8：预留 9：请求重置DMS系统（删除DMS所有用户文件） 10~15：预留 | uint16 | UInt16 |  | 1 |  |  | √
[8 empty] | MP5_DMS_SystemEnable | SWINve_y_MP5_DMS_SystemEnable | uint8 | IMAPve_d_MP5_DMS_SystemEnable | DMS系统使能 | 0：数据无意义 1：禁用 2：启用 3：预留 | uint16 | UInt16 |  | 1 |  |  | √
[8 empty] | MP5_DMS_DeleteUserNum | SWINve_y_MP5_DMS_DeleteUserNum | uint8 | IMAPve_d_MP5_DMS_DelUserNum | 删除用户编号 | 0：数据无效 1~5：用户编号 6：预留 7：访客 | uint16 | UInt16 |  | 1 |  |  | √
[8 empty] | MP5_DMS_Sensity | SWINve_y_MP5_DMS_Sensity | uint8 | IMAPve_d_MP5_DMS_Sensity | 灵敏度 | 0：数据无效、无意义 1：预留 2：标准 3：不敏感 4~7：预留 | uint16 | UInt16 |  | 1 |  |  | √
[8 empty] | MP5_DMS_EyeFatigueMonitor | SWINve_y_MP5_DMS_EyeFatigueMonitor | uint8 | IMAPve_d_MP5_DMS_EyeFatigue | 眼睛疲劳监测 | 0：数据无意义 1：禁用 2：启用 3：预留 | uint16 | UInt16 |  | 1 |  |  | √
[8 empty] | MP5_DMS_LongtimeDriveMonitor | SWINve_y_MP5_DMS_LongtimeDriveMonitor | uint8 | IMAPve_d_MP5_DMS_LongtimeDrive | 长时间驾驶监测 | 0：数据无意义 1：禁用 2：启用 3：预留 | uint16 | UInt16 |  | 1 |  |  | √
[8 empty] | MP5_DMS_SideViewMonitor | SWINve_y_MP5_DMS_SideViewMonitor | uint8 | IMAPve_d_MP5_DMS_SideView | 侧视监测 | 0：数据无意义 1：禁用 2：启用 3：预留 | uint16 | UInt16 |  | 1 |  |  | √
[8 empty] | MP5_DMS_UsingPhoneMonitor | SWINve_y_MP5_DMS_UsingPhoneMonitor | uint8 | IMAPve_d_MP5_DMS_UsingPhone | 打手机监测 | 0：数据无意义 1：禁用 2：启用 3：预留 | uint16 | UInt16 |  | 1 |  |  | √
[8 empty] | MP5_DMS_SomkingMonitor | SWINve_y_MP5_DMS_SmokingMonitor | uint8 | IMAPve_d_MP5_DMS_Smoking | 吸烟监测 | 0：数据无意义 1：禁用 2：启用 3：预留 | uint16 | UInt16 |  | 1 |  |  | √
[8 empty] | MP5_DMS_DrinkWaterMonitor | SWINve_y_MP5_DMS_DrinkWaterMonitor | uint8 | IMAPve_d_MP5_DMS_DrinkWater | 喝水监测 | 0：数据无意义 1：禁用 2：启用 3：预留 | uint16 | UInt16 |  | 1 |  |  | √
[8 empty] | MP5_DMS_UserAccount | SWINve_y_MP5_DMS_UserAccount | uint8 | IMAPve_d_MP5_DMS_UserAccount | 用户DMS账户 | 0：数据无意义 1：账户1（车主） 2：账户2 3：账户3 4：账户4 5：账户5 6：预留 7：访客 | uint16 | UInt16 |  | 1 |  |  | √
[8 empty] | TBOX_LocalTimeYear | SWINve_d_TBOX_LocalTimeYear | uint16 | IMAPve_d_TBOX_LocalTimeY | 本地时间年 | — | uint16 | UInt16 | year | 1 |  | √ | √
[8 empty] | TBOX_LocalTimeMonth | SWINve_y_TBOX_LocalTimeMounth | uint8 | IMAPve_d_TBOX_LocalTimeM | 本地时间月 | — | uint16 | UInt16 | month | 1 |  | √ | √
[8 empty] | TBOX_LocalTimeDate | SWINve_y_TBOX_LocalTimeDate | uint8 | IMAPve_d_TBOX_LocalTimeD | 本地时间日 | — | uint16 | UInt16 | day | 1 |  | √ | √
[8 empty] | TBOX_LocalTimeHour | SWINve_y_TBOX_LocalTimeHour | uint8 | IMAPve_d_TBOX_LocalTimeH | 本地时间时 | 24小时制 | uint16 | UInt16 | hour | 1 |  | √ | √
[8 empty] | TBOX_LocalTimeMinute | SWINve_y_TBOX_LocalTimeMinute | uint8 | IMAPve_d_TBOX_LocalTimeMin | 本地时间分 | — | uint16 | UInt16 | minute | 1 |  | √ | √
[8 empty] | TBOX_LocalTimeSecond | SWINve_y_TBOX_LocalTimeSecond | uint8 | IMAPve_d_TBOX_LocalTimeS | 本地时间秒 | — | uint16 | UInt16 | second | 1 |  | √ | √
[8 empty] | TBOX_LocalTimeValid | SWINve_y_TBOX_LocalTimeValid | uint8 | IMAPve_d_TBOX_LocalTime_Valid | 本地时间有效位 | 0x0：Valid 0x1：Not Valid | uint16 | UInt16 | — | 1 |  | √ | √
[7 empty] | IMAPve_d_BCM_Opening_State |  |  |  | IMAPve_d_BCM_Opening_State | 车门状态 | 0：所有车门关 1：有车门开 | uint16 | UInt16
|  |  | IMAPve_d_BCM_Opening_State | [8 empty] | 车门状态 | 0：左前车门关 1：左前车门开 | uint16 | UInt16
[8 empty] | APA_AutomaticParkingWorkingSt | FAPAve_Cnt_AdvancedParkingAssist | uint8 | IMAPve_d_APA_AutoPark_WorkSt | 自动泊车工作状态 | 0x0: FAPA OFF 0x1: FAPA ON | uint16 | UInt16 |  |  |  |  | √
[11 empty] | IMAPve_g_ob020H_100 |  |  | uint32 | UInt32
[11 empty] | IMAPve_g_ob020L_100 |  |  | uint32 | UInt32
[9 empty] | System_Clock | uint16 | [8 empty] | √ | √
|  |  |  | BCM1_IND_HighBeamSwt_OnOff | SWINve_y_BCM1_IND_HighBeamSwt_OnOff | uint8 | IMAPve_d_High_Beam_State |  |  |  |  | 远光灯开关状态 | 0x0: OFF 0x1: ON | uint16 | UInt16 |  | 1
|  |  |  | Front_Fog_Lamp_Status | SWINve_y_Front_Fog_Lamp_Status | uint8 | IMAPve_d_Front_Fog_Lamp_State |  |  |  |  | 前雾灯状态 | 0x0:Not active 0x1:Active | uint16 | UInt16 |  | 1
bcm_rearFogLampSts | SWINve_y_bcm_rearFogLampSts | uint8 | IMAPve_d_BCM_RearFogLamp_State | Rear_Fog_Lamp_Status | SWINve_y_Rear_Fog_Lamp_Status | uint8 | IMAPve_d_Rear_Fog_Lamp_State |  |  |  |  | 后雾灯状态 | 0x0:Not active 0x1:Active | uint16 | UInt16 |  | 1
|  |  |  | BCM1_Rain_Intensity | SWINve_y_BCM1_Rain_Intensity | uint8 | IMAPve_d_BCM_Rain_Intensity |  |  |  |  | 降雨强度 | 0x0:No Rain 0x1:Light Rain 0x2:Middle Rain 0x3:Heavy Rain | uint16 | UInt16 |  | 1
|  |  |  | BCM1_IND_OvertakinglampSwt_OnOff | SWINve_y_BCM1_IND_OvertakinglampSwt_OnOff | uint8 | IMAPve_d_BCM_OvertakinglampSwt |  |  |  |  | 超车灯开关信号 | 0x0: OFF 0x1: ON | uint16 | UInt16 |  | 1
|  |  |  | kick_down | SWINve_y_kick_down | uint8 | IMAPve_d_EMS_Kickdown |  |  |  |  | EMS反馈降档 | 0x0: No kickdown 0x1: Kickdown active | uint16 | UInt16 |  | 1
|  |  |  | Mech_Loss_Eng_Torq | SWINve_g_Mech_Loss_Eng_Torq | single | IMAPve_g_EMS_Mech_Loss_Trq |  |  |  |  | EMS机械损失扭矩 |  | single | T_M_Nm_Float32 | Nm | 0.25
|  |  |  | Powertrain_Torque_Validity | SWINve_y_Powertrain_Torque_Validity | uint8 | IMAPve_d_Powertrain_Torque_Valid |  |  |  |  | 发动机扭矩有效信号 | 0x0:Invalid 0x1:Valid | uint16 | UInt16 |  | 1
|  |  |  | ESP_Status_ACCInfo_Error | SWINve_y_ESP_Status_ACCInfo_Error | uint8 | IMAPve_d_ESC_ACCInfo_Error |  |  |  |  | ESC反馈ACC信息是否有误 | 0x0:Not error 0x1:Error 0x2:Reserved 0x3:Reserved | uint16 | UInt16 |  | 1
|  |  |  | ESP_Status_Prefill_Response | SWINve_y_ESP_Status_Prefill_Response | uint8 | IMAPve_d_ESC_Prefill_Response |  |  |  |  | ESC反馈预建压请求 | 0x0: No response 0x1: Response | uint16 | UInt16 |  | 1
|  |  |  | ESP_Status_AEBJerk_Response | SWINve_y_ESP_Status_AEBJerk_Response | uint8 | IMAPve_d_ESC_AEBJerk_Response |  |  |  |  | ESC反馈AEB制动抖动请求 | 0x0: No response 0x1: Response | uint16 | UInt16 |  | 1
|  |  |  | ESP_Status_FCW_DBS_Response | SWINve_y_ESP_Status_FCW_DBS_Response | uint8 | IMAPve_d_ESC_FCW_DBS_Response |  |  |  |  | ESC反馈FCW制动灵敏度请求 | 0x0: No response 0x1: Response | uint16 | UInt16 |  | 1
|  |  |  | ESP_Status_AEBJerk_Available | SWINve_y_ESP_Status_AEBJerk_Available | uint8 | IMAPve_d_ESC_AEBJerk_Available |  |  |  |  | ESC反馈AEB制动抖动可用 | 0x0:Unavailable 0x1:Available | uint16 | UInt16 |  | 1
|  |  |  | ESP_Status_FCW_DBS_Available | SWINve_y_ESP_Status_FCW_DBS_Available | uint8 | IMAPve_d_ESC_FCW_DBS_Available |  |  |  |  | ESC反馈FCW制动灵敏度可用 | 0x0:Unavailable 0x1:Available | uint16 | UInt16 |  | 1
|  |  |  | ESP_Status_Prefill_Available | SWINve_y_ESP_Status_Prefill_Available | uint8 | IMAPve_d_ESC_Prefill_Available |  |  |  |  | ESC反馈预建压可用 | 0x0:Unavailable 0x1:Available | uint16 | UInt16 |  | 1
|  |  |  | EPS1_IND_LKAOverlayTorque_Value | SWINve_g_EPS1_IND_LKAOverlayTorque_Value | single | IMAPve_g_EPS_LKAOverlay_Trq |  |  |  |  | LKA的转向管柱应用扭矩 |  | single | T_M_Nm_Float32 | Nm | 0.01
|  |  |  | EPS1_IND_DriverTorque_Value | SWINve_g_EPS1_IND_DriverTorque_Value | single | IMAPve_g_EPS_DriverTorque |  |  |  |  | 驾驶员作用在方向盘的扭矩 |  | single | T_M_Nm_Float32 | Nm | 0.08
|  |  |  | EPS1_Status_HandsoffValid | SWINve_y_EPS1_Status_HandsoffValid | uint8 | IMAPve_d_EPS_Steer_Hold_State_Valid |  |  |  |  | 驾驶员干预方向盘信号有效性 | 0x0: Invalid 0x1: Valid | uint16 | UInt16 |  | 1
eps_torsionBarTorqueValid | SWINve_y_eps_torsionBarTorqueValid | uint8 | IMAPve_d_EPS_SW_Trq_Valid | [8 empty] | 方向盘扭矩有效位 |  | uint16 | UInt16 |  | 1
eps_modeStatus | SWINve_y_eps_modeStatus | uint8 | IMAPve_d_EPS_Mode_State | [8 empty] | EPS模式状态 | 0x0:STANDARD 0x1:COMFORT 0x2:SPORT 0x3:INVALID | uint16 | UInt16 |  | 1
eps_sasRawSteeringAngle | SWINve_g_eps_sasRawSteeringAngle | single | IMAPve_g_RAW_SW_Angle | [8 empty] | 原始转向角信号 |  | single | T_M_Nm_Float32 | deg | 0.1
eps_sasSteeringAngleSpdValid | SWINve_y_eps_sasSteeringAngleSpdValid | uint8 | IMAPve_d_SW_Angle_Speed_Valid | [8 empty] | 转向旋转速度有效值 | 0x0:INVALID 0x1:VALID | uint16 | UInt16 |  | 1
eps_sasSteeringAngleValid | SWINve_y_eps_sasSteeringAngleValid | uint8 | IMAPve_d_SW_Angle_Valid | [8 empty] | 转向角有效值 | 0x0:INVALID 0x1:VALID | uint16 | UInt16 |  | 1
eps_sasRawSteeringAngleValid | SWINve_y_eps_sasRawSteeringAngleValid | uint8 | IMAPve_d_RAW_SW_Angle_Valid | [8 empty] | 原始转向角信号有效值 | 0x0:INVALID 0x1:VALID | uint16 | UInt16 |  | 1
esc_vdcActive | SWINve_y_esc_vdcActive | uint8 | IMAPve_d_ESC_VDC_Active | [8 empty] | VDC在工作 | 0x0:INACTIVE 0x1:ACTIVE | uint16 | UInt16 |  | 1
esc_offStatusValid | SWINve_y_esc_offStatusValid | uint8 | IMAPve_d_ESC_OFF_Valid | [8 empty] | ESC开关状态有效位 | 0x0:INVALID 0x1:VALID | uint16 | UInt16 |  | 1
esc_hdcStatus | SWINve_y_esc_hdcStatus | uint8 | IMAPve_d_ESC_HDC_Status | [8 empty] | HDC（陡坡缓降）工作状态 | 0x0:OFF 0x1:STANDBY 0x2:ACTIVE | uint16 | UInt16 |  | 1
esc_masCylBrakePressureValid | SWINve_y_esc_masCylBrakePressureValid | uint8 | IMAPve_d_ESC_Brake_Press_Valid | [8 empty] | 主缸制动液压有效位 | 0x0:INVALID 0x1:VALID | uint16 | UInt16 |  | 1
esc_escFault | SWINve_y_esc_escFault | uint8 | IMAPve_d_ESC_ESC_ErrorStatus | [8 empty] | ESC故障状态 | 0x0:NOMAL 0x1:FAULT | uint16 | UInt16 |  | 1
esc_dtcActive | SWINve_y_esc_dtcActive | uint8 | IMAPve_d_ESC_DTC_Active | [8 empty] | DTC在工作（ESC倒拖） | 0x0:INACTIVE 0x1:ACTIVE | uint16 | UInt16 |  | 1
vcu_tcmFail | SWINve_y_vcu_tcmFail | uint8 | IMAPve_d_VCU_tcmFail | [8 empty] | VCU错误模式 | 0x0:NORMAL_TCM 0x1:LIMPHOME_TCM | uint16 | UInt16 |  | 1
vcu_brakePedalStsValid | SWINve_y_vcu_brakePedalStsValid | uint8 | IMAPve_d_EMS_Brake_Pedal_Valid | [8 empty] | EMS反馈制动踏板信号有效位 | 0x0:INVALID 0x1:VALID | uint16 | UInt16 |  | 1
esc_yrsCalibStatus | SWINve_y_esc_yrsCalibStatus | uint8 | IMAPve_d_ESC_YrsCalib_State | [8 empty] | YRS标定状态 | 0x0:RESERVED 0x1:IN_CALIBRATING 0x2:CALIBRATION_FINISHED_SUCCESS 0x3:CALIBRATION_FINISHED_ERROR_NOT_IN_CALIBRATION | uint16 | UInt16 |  | 1
esc_wheelDirectionFLValid | SWINve_y_esc_wheelDirectionFLValid | uint8 | IMAPve_d_ESC_FLW_Direction_Val | [8 empty] | 左前轮方向有效位 | 0x0:INVALID 0x1:VALID | uint16 | UInt16 |  | 1
esc_wheelDirectionFRValid | SWINve_y_esc_wheelDirectionFRValid | uint8 | IMAPve_d_ESC_FRW_Direction_Val | [8 empty] | 右前轮方向有效位 | 0x0:INVALID 0x1:VALID | uint16 | UInt16 |  | 1
esc_wheelDirectionRLValid | SWINve_y_esc_wheelDirectionRLValid | uint8 | IMAPve_d_ESC_RLW_Direction_Val | [8 empty] | 左后轮方向有效位 | 0x0:INVALID 0x1:VALID | uint16 | UInt16 |  | 1
esc_wheelDirectionRRValid | SWINve_y_esc_wheelDirectionRRValid | uint8 | IMAPve_d_ESC_RRW_Direction_Val | [8 empty] | 右后轮方向有效位 | 0x0:INVALID 0x1:VALID | uint16 | UInt16 |  | 1
esc_cddError | SWINve_y_esc_cddError | uint8 | IMAPve_d_ESC_ACC_Error | [8 empty] | ESC反馈ACC错误 | 0x0:NORMAL 0x1:FAULT | uint16 | UInt16 |  | 1
esc_cddTempOff | SWINve_y_esc_cddTempOff | uint8 | IMAPve_d_ESC_ACC_Tempoff | [8 empty] | ESC反馈ACC制动温度过高 | 0x0:NORMAL 0x1:FAULT | uint16 | UInt16 |  | 1
esc_abaActive | SWINve_y_esc_abaActive | uint8 | IMAPve_d_ESC_ABA_Active | [8 empty] | ESC反馈ABA激活 | 0x0:INACTIVE 0x1:ACTIVE | uint16 | UInt16 |  | 1
esc_abaAvailable | SWINve_y_esc_abaAvailable | uint8 | IMAPve_d_ESC_ABA_Available | [8 empty] | ESC反馈ABA可用 | 0x0:NOT_AVAILABLE 0x1:AVAILABLE | uint16 | UInt16 |  | 1
esc_abpActive | SWINve_y_esc_abpActive | uint8 | IMAPve_d_ESC_ABP_Active | [8 empty] | ESC反馈ABP激活（预建压） | 0x0:INACTIVE 0x1:ACTIVE | uint16 | UInt16 |  | 1
esc_abpAvailable | SWINve_y_esc_abpAvailable | uint8 | IMAPve_d_ESC_ABP_Available | [8 empty] | ESC反馈ABP可用 | 0x0:NOT_AVAILABLE 0x1:AVAILABLE | uint16 | UInt16 |  | 1
esc_awbActive | SWINve_y_esc_awbActive | uint8 | IMAPve_d_ESC_AWB_Active | [8 empty] | ESC反馈AWB激活（点刹） | 0x0:INACTIVE 0x1:ACTIVE | uint16 | UInt16 |  | 1
esc_awbAvailable | SWINve_y_esc_awbAvailable | uint8 | IMAPve_d_ESC_AWB_Available | [8 empty] | ESC反馈AWB可用 | 0x0:NOT_AVAILABLE 0x1:AVAILABLE | uint16 | UInt16 |  | 1
esc_vehicleStandstillValid | SWINve_y_esc_vehicleStandstillValid | uint8 | IMAPve_d_ESC_Veh_Standstill_Valid | [8 empty] | 车辆是否静止有效位 | 0x0:INVALID 0x1:VALID | uint16 | UInt16 |  | 1
esc_vlcError | SWINve_y_esc_vlcError | uint8 | IMAPve_d_ESC_VLC_Error | [8 empty] | VLC错误状态 | 0x0:NOT_ERROR 0x1:ERROR | uint16 | UInt16 |  | 1
esc_vlcAvalible | SWINve_y_esc_vlcAvalible | uint8 | IMAPve_d_ESC_VLC_Avalible | [8 empty] | VLC可用状态 | 0x0:NOT_AVAILABLE 0x1:AVAILABLE | uint16 | UInt16 |  | 1
esc_vlcInterTargetAx | SWINve_g_esc_vlcInterTargetAx | single | IMAPve_g_ESC_VLC_InterTargetAx | [8 empty] | VLC内部目标纵向加速度 |  | single | T_M_Nm_Float32 |  | 0.05
esc_vlcActive | SWINve_y_esc_vlcActive | uint8 | IMAPve_d_ESC_VLC_Active | [8 empty] | VLC激活状态 | 0x0:INACTIVE 0x1:ACTIVE | uint16 | UInt16 |  | 1
esc_hbbStatus | SWINve_y_esc_hbbStatus | uint8 | IMAPve_d_ESC_HBB_State | [8 empty] | HBB状态(液压制动助力) | 0x0:NORMAL_MODE 0x1:FAILED_BOOST 0x2:FAILED_BOOST_BACKUP 0x3:DISABLED | uint16 | UInt16 |  | 1
bcm_cruiseSW | SWINve_y_bcm_cruiseSW | uint8 | IMAPve_d_BCM_cruiseSW | [8 empty] | ACC开关 | 0x0:CruiseSwitchOFF 0x1:CruiseSwitchON | uint16 | UInt16 |  | 1
bcm_cruiseSWValid | SWINve_y_bcm_cruiseSWValid | uint8 | IMAPve_d_BCM_cruiseSW_Valid | [8 empty] | ACC开关有效性 | 0x0:Valid 0x1:Invalid | uint16 | UInt16 |  | 1
bcm_cruiseCancelKeySts | SWINve_y_bcm_cruiseCancelKeySts | uint8 | IMAPve_d_BCM_cruiseCancelKeySts | [8 empty] | ACC取消按键 | 0x0:NotPressed 0x1:Pressed | uint16 | UInt16 |  | 1
bcm_cruiseCancelKeyStsValid | SWINve_y_bcm_cruiseCancelKeyStsValid | uint8 | IMAPve_d_BCM_cruiseCancelKeySts_Valid | [8 empty] | ACC取消按钮有效性 | 0x0:Valid 0x1:Invalid | uint16 | UInt16 |  | 1
bcm_cruiseResumePlusKeySts | SWINve_y_bcm_cruiseResumePlusKeySts | uint8 | IMAPve_d_BCM_cruiseResumePlusKeySts | [8 empty] | ACCRES+按键 | 0x0:NotPressed 0x1:Pressed | uint16 | UInt16 |  | 1
bcm_cruiseResumePlusKeyStsValid | SWINve_y_bcm_cruiseResumePlusKeyStsValid | uint8 | IMAPve_d_BCM_cruiseResumePlusKeySts_Valid | [8 empty] | ACCRES+有效性 | 0x0:Valid 0x1:Invalid | uint16 | UInt16 |  | 1
bcm_cruiseHeadwayKeySts | SWINve_y_bcm_cruiseHeadwayKeySts | uint8 | IMAPve_d_BCM_cruiseHeadwayKeySts | [8 empty] | ACCHeadway按键 | 0x0:NotPressed 0x1:Pressed | uint16 | UInt16 |  | 1
bcm_cruiseHeadwayKeyStsValid | SWINve_y_bcm_cruiseHeadwayKeyStsValid | uint8 | IMAPve_d_BCM_cruiseHeadwayKeySts_Valid | [8 empty] | ACCHeadway有效性 | 0x0:Valid 0x1:Invalid | uint16 | UInt16 |  | 1
bcm_cruiseSetMinKeySts | SWINve_y_bcm_cruiseSetMinKeySts | uint8 | IMAPve_d_BCM_cruiseSetMinKeySts | [8 empty] | ACCSET-按键 | 0x0:NotPressed 0x1:Pressed | uint16 | UInt16 |  | 1
bcm_cruiseSetMinKeyStsValid | SWINve_y_bcm_cruiseSetMinKeyStsValid | uint8 | IMAPve_d_BCM_cruiseSetMinKeySts_Valid | [8 empty] | ACCSET-有效性 | 0x0:Valid 0x1:Invalid | uint16 | UInt16 |  | 1
bcm_frontWiperParkingSts | SWINve_y_bcm_frontWiperParkingSts | uint8 | IMAPve_d_BCM_FrontWiper_ParkState | [8 empty] | 前雨刮Park状态 | 0x0:OUT_PARK_AREA 0x1:IN_PARK_AREA | uint16 | UInt16 |  | 1
acu_driverSeatBeltStatusValid | SWINve_y_acu_driverSeatBeltStatusValid | uint8 | IMAPve_d_ACU_Driver_Belt_Valid | [8 empty] | 主驾安全带状态是否有效 | 0x0:INVALID 0x1:VALID | uint16 | UInt16 |  | 1
ac_ambientTempValid | SWINve_y_ac_ambientTempValid | uint8 | IMAPve_d_Outside_Temp_Valid | [8 empty] | 外部温度信号是否有效 | 0x0:INVALID 0x1:VALID | uint16 | UInt16 | bit | 1
Note on E35: 作者: V2.5.5增加
Note on E38: 作者: V2.5.5增加
Note on E42: 作者: V2.5.5增加
Note on E45: 作者: V2.5.5增加
Note on E85: 作者: V2.5.8增加
Note on E87: 作者: V2.5.7增加
Note on E88: 作者: V2.5.8增加
Note on E90: 作者: V2.5.7增加
Note on E92: 作者: V2.5.7增加
Note on E117: 作者: V2.5.7增加
Note on E122: 作者: V2.5.8增加
Note on E124: 作者: V2.5.8增加
Note on N128: PVJS.常志鹏: V2.6.0更改
Note on N131: PVJS.常志鹏: V2.6.0更改
Note on E148: 作者: V2.5.3更改
Note on E149: 作者: V2.5.5新增
Note on E151: 作者: V2.5.3更改
Note on E154: 作者: V2.5.3更改
Note on E159: 作者: V2.5.7增加
Note on E162: PVJS.常志鹏: V2.6.0更改
Note on E171: 作者: V2.5.5增加
Note on E270: PVJS. 谭慧慧: 20201009调整
Note on N273: 作者: V2.5.7增加
Note on E277: 作者: V2.5.5增加
Note on E278: 作者: V2.5.8增加
Note on E279: 作者: V2.5.7增加
Note on E280: 作者: V2.5.7增加
Note on E281: 作者: V2.5.7增加
Note on E282: 作者: V2.5.8增加
Note on E283: 作者: V2.5.8增加
Note on E284: 作者: V2.5.8增加
Note on E285: 作者: V2.5.7增加
Note on R285: 作者: V2.5.8更改
Note on E286: 作者: V2.5.7增加
Note on E287: 作者: V2.5.8增加

## Sensor
| IMAP输出信号 红色字体：Q4新增信号 黄底：信号含义不一致 橙底：IMAP转译后与Q3的含义一致 灰底：Q4没有的信号但Q3具有的信号，IMAP输出中将删除此类信号，若SWC使用了此部分信号需要同步删除 |  |  |  | IMAP输入信号
信号类别 | IMAP_Output | 数据类型 | 信号描述 | 左右不是对应关系，需要在IMAP中用UNPACK转译，右侧为UNPACK模块输入信号，左侧为转译后的输出 | 信号名称 | 信号类型
ORI_OBJ
| IMAPve_d_ORI_CIPV_ID | uint16 |  |  | CAFDva_y_F_CameraData600 | uint8/[66]
| IMAPve_d_ORI_Obj_Num | uint16 | Number_Of_Objects(camera) |  | CAFDva_y_F_CameraData424 | uint8/[66]
| IMAPva_g_ORI_Probability | single/[20] | Indicator of the probability of existence |  | CAFDva_y_F_CameraData425 | uint8/[66]
| IMAPva_d_ORI_Obj_Class | uint16/[20] | 【Q3】 0x0 undecided 0x1 truck 0x2 car 0x3 motorbike 0x4 bicycle 0x5 pedestrian 0x6 General object 【Q4】 0：No type 1：Car 2：Truck 3：Motorcycle 4：Pedestrian 5：Cyclist 6-7：reserved |  | CAFDva_y_F_CameraData450 | uint8/[66]
| IMAPva_d_ORI_Obj_Motion | uint16/[20] | 0x0 Not defined 0x1 Standing(never moved lights on) 0x2 Parked(never moved lights off) 0x3 Stopped(movable) 0x4 Unknow(movable) 0x5 Moving(movable) 0x6 Stopped(oncoming) 0x7 Unknown(oncoming) 0x8 Moving(oncoming) |  | CAFDva_y_F_CameraData459 | uint8/[66]
| IMAPva_g_ORI_Obj_RelVel | single/[20] | Standard deviation of the relative velocity |  | CAFDva_y_F_CameraData45A | uint8/[66]
| IMAPva_g_ORI_Obj_LongDis | single/[20] | Standard deviation of the longitudinal distance |  | CAFDva_y_F_CameraData45B | uint8/[66]
| IMAPva_d_ORI_Obj_Lane | uint16/[20] | 0x0 not assigned 0x1 ego lane 0x2 next lane left 0x3 next lane right 0x4 next next lane left 0x5 next next lane right |  | CAFDva_y_F_CameraData45C | uint8/[66]
| IMAPva_g_ORI_Obj_LAngle | single/[20] | Angle of object left side |  | CAFDva_y_F_CameraData45D | uint8/[66]
| IMAPva_g_ORI_Obj_RAngle | single/[20] | Angle of object right side |  | CAFDva_y_F_CameraData45E | uint8/[66]
| IMAPva_g_ORI_Obj_Width | single/[20] | object width |  | CAFDva_y_F_CameraData45F | uint8/[66]
| IMAPva_d_ORI_Obj_ID | uint16/[20] | detected object ID |  | CAFDva_y_F_CameraData420 | uint8/[66]
| IMAPve_d_Radar_Status | uint16 | general_Radar_Status
| IMAPve_d_Camera_Status | uint16 | general_Camera_Status
| IMAPva_d_ORI_Obj_TimeStamp | uint16/[20]
| IMAPve_d_ORI_FS_OutOfCalib | uint16
| IMAPve_d_ORI_FS_Rain | uint16
| IMAPve_d_ORI_FS_Fog | uint16
| IMAPve_d_ORI_FS_Splashes0 | uint16
| IMAPve_d_ORI_FS_SunRay0 | uint16
| IMAPve_d_ORI_FS_LowSun0 | uint16
| IMAPve_d_ORI_FS_BlurImage0 | uint16
| IMAPve_d_ORI_FS_PartialBlockage0 | uint16
| IMAPve_d_ORI_FS_FullBlockage0 | uint16
| IMAPve_d_ORI_FS_FrozenWindshield0 | uint16
| IMAPve_d_ORI_FS_OutOfFocus0 | uint16
| IMAPva_g_ORI_Obj_AbsAx | single/[20]
| IMAPva_g_ORI_Obj_AbsAy | single/[20]
| IMAPva_g_ORI_Obj_RelVely | single/[20]
| IMAPva_g_ORI_Obj_LateralDis | single/[20]
| IMAPva_g_ORI_Obj_AbsAxStdDev | single/[20]
| IMAPva_g_ORI_Obj_AbsAyStdDev | single/[20]
| IMAPva_g_ORI_Obj_RelVelStdDev | single/[20]
| IMAPva_g_ORI_Obj_RelVelyStdDev | single/[20]
| IMAPva_g_ORI_Obj_LongDisStdDev | single/[20]
| IMAPva_g_ORI_Obj_LateralDisStdDev | single/[20]
| IMAPva_d_ORI_Obj_RelVelValid | uint16/[20]
| IMAPva_d_ORI_Obj_RelVelyValid | uint16/[20]
| IMAPva_d_ORI_Obj_RelVelStdDevValid | uint16/[20]
| IMAPva_d_ORI_Obj_RelVelyStdDevValid | uint16/[20]
| IMAPva_g_ORI_Obj_ExistProb | single/[20]
| IMAPva_g_ORI_Obj_ClassProb | single/[20]
| IMAPva_g_ORI_Obj_Height | single/[20]
| IMAPva_g_ORI_Obj_LengthStdDev | single/[20]
| IMAPva_g_ORI_Obj_WidthStdDev | single/[20]
| IMAPva_g_ORI_Obj_HeightStdDev | single/[20]
| IMAPva_g_ORI_Obj_3DAngle | single/[20]
| IMAPva_g_ORI_Obj_LAngleStdDev | single/[20]
| IMAPva_g_ORI_Obj_RAngleStdDev | single/[20]
| IMAPva_g_ORI_Obj_3DAngleStdDev | single/[20]
| IMAPva_g_ORI_Obj_AngleRate | single/[20]
| IMAPva_g_ORI_Obj_AngleRateStdDev | single/[20]
| IMAPva_g_ORI_Obj_PhiBottom | single/[20]
| IMAPva_g_ORI_Obj_PhiBottomStdDev | single/[20]
| IMAPva_d_ORI_Obj_Measured | uint16/[20]
| IMAPva_g_ORI_Obj_Heading | single/[20]
| IMAPva_g_ORI_Obj_HeadingStdDev | single/[20]
| IMAPva_d_ORI_Obj_HeadOrientation | uint16/[20]
| IMAPva_g_ORI_Obj_TTIPC | single/[20]
| IMAPva_g_ORI_Obj_TTIPCStdDev | single/[20]
| IMAPva_d_ORI_Obj_DirectionIndicator | uint16/[20]
| IMAPva_d_ORI_Obj_BrakeLight | uint16/[20]
ORI_Lane
| IMAPve_d_ORI_Lane_Valid | uint16 | 0x0 not valid 0x1 valid |  | CAFDva_y_F_CameraData421 | uint8/[66]
| IMAPve_d_ORI_Lane_ConsArea | uint16 | 0x0 not construction 0x1 construction |  | CAFDva_y_F_CameraData422 | uint8/[66]
| IMAPve_d_ORI_Lane_RoadType | uint16 | 0x0 unknown 0x1 highway 0x2 inner city |  | CAFDva_y_F_CameraData451 | uint8/[66]
| IMAPve_g_ORI_L0_C3 | single | current left lane C3 coefficient |  | CAFDva_y_F_CameraData423 | uint8/[66]
| IMAPve_g_ORI_L0_C2 | single | adjacent right lane C2 coefficient C2=0.5*curve【IMAP转换后输出】 |  | CAFDva_y_F_CameraData452 | uint8/[66]
| IMAPve_g_ORI_L0_C1 | single | current left lane C1 coefficient |  | CAFDva_y_F_CameraData453 | uint8/[66]
| IMAPve_g_ORI_L0_C0 | single | current left lane C0 coefficient |  | CAFDva_y_F_CameraData454 | uint8/[66]
| IMAPve_d_ORI_L0_Q | uint16 | 0x0 Low1_NoLineDetected 0x1 Low2_InsufficientScore 0x2 Medium_PredictedOrLowScore 0x3 High |  | CAFDva_y_F_CameraData455 | uint8/[66]
| IMAPve_d_ORI_L0_Type | uint16 | 车道线类型 【Q3】 0x0 undecided 0x1 soild 0x2 road edge 0x3 dashed 0x4 double lane mark 0x5 bott's dotts 【Q4】 0：undecided 1：solid 2：dashed 3：double solid dashed 4：double dashed solid 5：double solid solid 6：double dashed dashed 7：botts 8：deceleration 9：hov_lane 10：road edge 11：elevated_structure 12：curb 13：cones_poles |  | CAFDva_y_F_CameraData456 | uint8/[66]
| IMAPve_g_ORI_L0_VR | single | View range of the line，长城Q4输出DxEnd车道线终点位置信号 【使用可能需要转换，IMAP不做任何处理】 |  | CAFDva_y_F_CameraData457 | uint8/[66]
| IMAPve_g_ORI_L0_TLC | single | Time to line crossing |  | CAFDva_y_F_CameraData458 | uint8/[66]
| IMAPve_g_ORI_L0_W | single | Marker width of the line |  | CAFDva_y_F_CameraData426 | uint8/[66]
| IMAPve_d_ORI_L0_LC | uint16 | MobilEye lane change 0 = no line change 1 = line change |  | CAFDva_y_F_CameraData47E | uint8/[66]
| IMAPve_g_ORI_L1_C3 | single | adjacent left lane C3 coefficient |  | CAFDva_y_F_CameraData329 | uint8/[10]
| IMAPve_g_ORI_L1_C2 | single | adjacent right lane C2 coefficient C2=0.5*curve【IMAP转换后输出】 |  | CAFDva_y_F_CameraData419 | uint8/[50]
| IMAPve_g_ORI_L1_C1 | single | adjacent left lane C1 coefficient |  | CAFDva_y_F_CameraData449 | uint8/[50]
| IMAPve_g_ORI_L1_C0 | single | adjacent left lane C0 coefficient
| IMAPve_d_ORI_L1_Q | uint16 | 0x0 Low1_NoLineDetected 0x1 Low2_InsufficientScore 0x2 Medium_PredictedOrLowScore 0x3 High
| IMAPve_d_ORI_L1_Type | uint16 | 车道线类型 【Q3】 0x0 undecided 0x1 soild 0x2 road edge 0x3 dashed 0x4 double lane mark 0x5 bott's dotts 【Q4】 0：undecided 1：solid 2：dashed 3：double solid dashed 4：double dashed solid 5：double solid solid 6：double dashed dashed 7：botts 8：deceleration 9：hov_lane 10：road edge 11：elevated_structure 12：curb 13：cones_poles
| IMAPve_g_ORI_L1_VR | single | View range of the line，长城Q4输出DxEnd车道线终点位置信号 【使用可能需要转换，IMAP不做任何处理】
| IMAPve_g_ORI_L1_TLC | single | Time to line crossing
| IMAPve_g_ORI_L1_W | single | Marker width of the line
| IMAPve_d_ORI_L1_LC | uint16 | MobilEye lane change 0 = no line change 1 = line change
| IMAPve_g_ORI_R0_C3 | single | current right lane C3 coefficient
| IMAPve_g_ORI_R0_C2 | single | adjacent right lane C2 coefficient C2=0.5*curve【IMAP转换后输出】
| IMAPve_g_ORI_R0_C1 | single | current right lane C1 coefficient
| IMAPve_g_ORI_R0_C0 | single | current right lane C0 coefficient
| IMAPve_d_ORI_R0_Q | uint16 | 0x0 Low1_NoLineDetected 0x1 Low2_InsufficientScore 0x2 Medium_PredictedOrLowScore 0x3 High
| IMAPve_d_ORI_R0_LT | uint16 | 车道线类型 【Q3】 0x0 undecided 0x1 soild 0x2 road edge 0x3 dashed 0x4 double lane mark 0x5 bott's dotts 【长城Q4】 0：undecided 1：solid 2：dashed 3：double solid dashed 4：double dashed solid 5：double solid solid 6：double dashed dashed 7：botts 8：deceleration 9：hov_lane 10：road edge 11：elevated_structure 12：curb 13：cones_poles
| IMAPve_g_ORI_R0_VR | single | View range of the line，长城Q4输出DxEnd车道线终点位置信号 【使用可能需要转换，IMAP不做任何处理】
| IMAPve_g_ORI_R0_TLC | single | Time to line crossing
| IMAPve_g_ORI_R0_W | single | Marker width of the line
| IMAPve_d_ORI_R0_LC | uint16 | MobilEye lane change 0 = no line change 1 = line change
| IMAPve_g_ORI_R1_C3 | single | adjacent right lane C3 coefficient
| IMAPve_g_ORI_R1_C2 | single | adjacent right lane C2 coefficient C2=0.5*curve【IMAP转换后输出】
| IMAPve_g_ORI_R1_C1 | single | adjacent right lane C1 coefficient
| IMAPve_g_ORI_R1_C0 | single | adjacent right lane C0 coefficient
| IMAPve_d_ORI_R1_Q | uint16 | 0x0 Low1_NoLineDetected 0x1 Low2_InsufficientScore 0x2 Medium_PredictedOrLowScore 0x3 High
| IMAPve_d_ORI_R1_LT | uint16 | 车道线类型 【Q3】 0x0 undecided 0x1 soild 0x2 road edge 0x3 dashed 0x4 double lane mark 0x5 bott's dotts 【Q4】 0：undecided 1：solid 2：dashed 3：double solid dashed 4：double dashed solid 5：double solid solid 6：double dashed dashed 7：botts 8：deceleration 9：hov_lane 10：road edge 11：elevated_structure 12：curb 13：cones_poles
| IMAPve_g_ORI_R1_VR | single | View range of the line，长城Q4输出DxEnd车道线终点位置信号 【使用可能需要转换，IMAP不做任何处理】
| IMAPve_g_ORI_R1_TLC | single | Time to line crossing
| IMAPve_g_ORI_R1_W | single | Marker width of the line
| IMAPve_d_ORI_R1_LC | uint16 | MobilEye lane change 0 = no line change 1 = line change
| IMAPve_d_ORI_L0_ID | uint16
| IMAPve_g_ORI_L0_ExistProb | single
| IMAPve_g_ORI_L0_DxStart | single
| IMAPve_d_ORI_L0_ColorClass | uint16
| IMAPve_d_ORI_L0_MeasureType | uint16
| IMAPve_g_ORI_L0_TypeConf | single
| IMAPve_d_ORI_R0_ID | uint16
| IMAPve_g_ORI_R0_ExistProb | single
| IMAPve_g_ORI_R0_Dxstart | single
| IMAPve_d_ORI_R0_ColorClass | uint16
| IMAPve_d_ORI_R0_MeasureType | uint16
| IMAPve_g_ORI_R0_TypeConf | single
| IMAPve_d_ORI_L1_ID | uint16
| IMAPve_g_ORI_L1_ExistProb | single
| IMAPve_g_ORI_L1_Dxstart | single
| IMAPve_d_ORI_L1_ColorClass | uint16
| IMAPve_d_ORI_L1_MeasureType | uint16
| IMAPve_g_ORI_L1_TypeConf | single
| IMAPve_d_ORI_R1_ID | uint16
| IMAPve_g_ORI_R1_ExistProb | single
| IMAPve_g_ORI_R1_Dxstart | single
| IMAPve_d_ORI_R1_ColorClass | uint16
| IMAPve_d_ORI_R1_MeasureType | uint16
| IMAPve_g_ORI_R1_TypeConf | single
| IMAPve_d_ORI_RoadedgeL0_ID | uint16
| IMAPve_g_ORI_RoadedgeL0_ExistProb | single
| IMAPve_g_ORI_RoadedgeL0_DxStart | single
| IMAPve_g_ORI_RoadedgeL0_DxEnd | single
| IMAPve_g_ORI_RoadedgeL0_C1 | single
| IMAPve_g_ORI_RoadedgeL0_C0 | single
| IMAPve_g_ORI_RoadedgeL0_C3 | single
| IMAPve_g_ORI_RoadedgeL0_C2 | single | C2=0.5*curve【IMAP转换后输出】
| IMAPve_d_ORI_RoadedgeL0_MeasureType | uint16
| IMAPve_d_ORI_RoadedgeL0_Type | uint16
| IMAPve_d_ORI_RoadedgeR0_ID | uint16
| IMAPve_g_ORI_RoadedgeR0_ExistProb | single
| IMAPve_g_ORI_RoadedgeR0_DxStart | single
| IMAPve_g_ORI_RoadedgeR0_DxEnd | single
| IMAPve_g_ORI_RoadedgeR0_C1 | single
| IMAPve_g_ORI_RoadedgeR0_C0 | single
| IMAPve_g_ORI_RoadedgeR0_C3 | single
| IMAPve_g_ORI_RoadedgeR0_C2 | single | C2=0.5*curve【IMAP转换后输出】
| IMAPve_d_ORI_RoadedgeR0_MeasureType | uint16
| IMAPve_d_ORI_RoadedgeR0_Type | uint16
Fusion_Sig
| IMAPve_d_Sensor_Status | uint16 | 0x00：Both OK 0x01：Camera fault 0x10：Radar fault 0x11：Both fault | 左右信号为对应关系 | SDFAve_d_sensor_status | uint16
| IMAPve_d_LF_Radar_Status | uint16 | 0x0：left-forward corner radar OK 0x1：left-forward corner radar fault |  | SDFAve_d_sen_sta_LF_radar | uint16
| IMAPve_d_RF_Radar_Status | uint16 | 0x0：right-forward corner radar OK 0x1：right-forward corner radar fault |  | SDFAve_d_sen_sta_RF_radar | uint16
| IMAPve_d_LR_Radar_Status | uint16 | 0x0：left-backward corner radar OK 0x1：left-backward corner radar fault |  | SDFAve_d_sen_sta_LB_radar | uint16
| IMAPve_d_RR_Radar_Status | uint16 | 0x0：right-backward corner radar OK 0x1：right-backward corner radar fault |  | SDFAve_d_sen_sta_RB_radar | uint16
| IMAPve_d_Fusion_Status | uint16 | 0x0:All Normal 0x1:L2Normal,L3Error 0x2:L2Error,L3Normal 0x3:All Error 改为： 0x0:All Normal（感知状态正常） 0x1:L2 Error（前向远距融合异常，角雷达融合正常） 0x2:Fore-Camera Error（前摄像头异常） 0x3:L2 Normal（前向融合正常，角雷达融合异常） 0x4:All Error（融合状态异常） 0x5:all-Radar Error（所有雷达异常） 0x6:Uncontrollable Scence（工况超出SDFA覆盖范围） |  | SDFAve_d_fusion_status | uint16 | 信号含义更新
| IMAPve_d_Fusion_Time_Stamp | uint16 | time stamp |  | SDFAve_d_fusion_time_stamp | uint16 | 修改SDFA信号名和数据类型，IMAP同步修改信号名和数据类型
| IMAPve_d_obj_Num | uint16 | 融合目标数量 |  | SDFAve_d_obj_Num | uint16
| IMAPva_d_obj_id | uint16/[40] | 融合目标id |  | SDFAva_y_obj_id | uint8/[40]
| IMAPva_g_obj_pos_x | single/[40] | 各雷达与相机融合后的纵向距离 |  | SDFAva_g_obj_pos_x | single/[40]
| IMAPva_g_obj_pos_y | single/[40] | 各雷达与相机融合后的横向距离 |  | SDFAva_g_obj_pos_y | single/[40]
| IMAPva_g_obj_vel_x | single/[40] | 各雷达与相机融合后的纵向速度 |  | SDFAva_g_obj_vel_x | single/[40]
| IMAPva_g_obj_vel_y | single/[40] | 各雷达与相机融合后的横向速度 |  | SDFAva_g_obj_vel_y | single/[40]
| IMAPva_g_obj_acc_x | single/[40] | 各雷达与相机融合后的纵向加速度 |  | SDFAva_g_obj_acc_x | single/[40]
| IMAPva_g_obj_acc_y | single/[40] | 各雷达与相机融合后的横向加速度 |  | SDFAva_g_obj_acc_y | single/[40]
| IMAPva_g_obj_pos_var_x | single/[40] | 各雷达与相机融合后的目标纵向距离方差 |  | SDFAva_g_obj_pos_var_x | single/[40]
| IMAPva_g_obj_pos_var_y | single/[40] | 各雷达与相机融合后的目标横向距离方差 |  | SDFAva_g_obj_pos_var_y | single/[40]
| IMAPva_g_obj_pos_var_xy | single/[40] | 各雷达与相机融合后的目标横纵向距离协方差 |  | SDFAva_g_obj_pos_var_xy | single/[40]
| IMAPva_g_obj_width | single/[40] | 各雷达与相机融合后的宽度 |  | SDFAva_g_obj_width | single/[40]
| IMAPva_g_obj_length | single/[40] | 各雷达与相机融合后的长度 |  | SDFAva_g_obj_length | single/[40]
| IMAPva_d_obj_class | uint16/[40] | 0x0: Unknown. 0x1: Truck. 0x2: Car. 0x3: Car or Truck 0x4: Bicycle 0x5: MotorBike 0x6: 2Wheeler（两轮车，自行车或摩托车） 0x7: Pedestrian 改为： 0x0: Unknown. 0x1: Truck. 0x2: Car. 0x3: MotorBike 0x4: Bicycle 0x5: Pedestrian |  | SDFAva_y_obj_class | uint8/[40]
| IMAPva_d_obj_lane | uint16/[40] | 融合目标所在的车道 0x0: Not assigned 0x1: Ego lane 0x2: adjacent left lane L1 0x3: adjacent right laner R1 0x4: next adjacent left lane L2 0x5: next adjacent right lane R2 |  | SDFAva_y_obj_lane | uint8/[40]
| IMAPva_d_obj_status | uint16/[40] | bit0:ACC候选+选中目标 bit1:FCW_VD_Alert bit2:FCW_VRU_Alert bit3: 暂空 bit4:AEBPrefeill_VRU_Alert bit5:AEB_VD_Alert bit6:AEB_VRU_Alert bit7:ACC选中目标 bit8:JAPrefeill_VD_Alert bit9:JAPrefeill_VRU_Alert bit10:AEBJA_VD_Alert bit11:AEBJA_VRU_Alert bit12~bit15:预留 改为： bit0:ACC候选+选中目标 bit1:AEB候选目标 bit2:FCW_VD_Alert bit3:FCW_VRU_Alert bit4:AEBPrefill_VRU_Alert bit5:AEB_VD_Alert bit6:AEB_VRU_Alert bit7:ACC选中目标 bit8:JAPrefill_VD_Alert bit9:JAPrefill_VRU_Alert bit10:AEBJA_VD_Alert bit11:AEBJA_VRU_Alert bit12:AEB_ID(包含FCW,AEBprefill,AEB) bit13:JA_VRU_ID bit14:JA_VD_ID bit15:JA_prefill or JA (prefill:0, JA:1) |  | SDFAva_d_obj_status | uint16/[40]
| IMAPva_d_obj_age | uint16/[40] | 融合目标的跟踪周期 |  | SDFAva_d_obj_age | uint16/[40]
| IMAPva_d_obj_TurnLight | uint16/[40] | 0x0 Not available 无效 0x1 Off 转向灯关闭 0x2 Lift 左转向灯开 0x3 Right 右转向灯开 0x4 Both 转向灯同时打开 0x5~0x7 Reserved 改为： 0x0 no direction indicator 0x1 left indicator 0x2 Right indicator 0x3 warming indicator 0x4 unknown 0x5~0x7 Reserved |  | SDFAva_y_obj_TurnLight | uint8/[40]
| IMAPva_d_obj_BrakeLight | uint16/[40] | 0x0 Not available 无效 0x1 On 目标刹车灯打开 0x2 Off 目标刹车灯关闭 0x3 Reserved 改为： 0x0 Off 目标刹车灯关闭 0x1 On 目标刹车灯打开 |  | SDFAva_y_obj_BrakeLight | uint8/[40]
| IMAPva_d_obj_MotionStatus | uint16/[40] | 0x0 Not Defined 未定 0x1 Standing(never moved back light are on) （静止或倒车） 0x2 Parking(never moved back light are off) （静止或倒车） 0x3 Stopped(movable) 停止(可移动） 0x4 Unkonwn(movable) 未知(可移动） 0x5 Moving(movable) 运动(可移动） 0x6 Stopped(Oncoming) 停止(接近的） 0x7 Unknown(Oncoming) 未知(接近的） 0x8 Moving(Oncoming) 运动(接近的） 0x9~0xF Not Used 改为： 0x0 unfilled 0x1 unDefined 0x2 passing 0x3 passing_in 0x4 passing_out 0x5 closed_cut_in 0x6 moving_in 0x7 moving_out 0x8 crossing 0x9 LTAP 0x10 RTAP 0x11 moving 0x12 proceeding 0x13 oncoming |  | SDFAva_y_obj_MotionStatus | uint8/[40]
| IMAPve_d_Lane_Valid | uint16 | Lane module valid 0 = not valid 1 = valid |  | SDFAve_y_LANE_DETECT_ACTIV | uint8 | 删除
| IMAPve_d_Road_Type | uint16 | Road type 0b00 = unknown 0b01 = highway 0b10 = inner city 0b11 = forbidden value 改为： bit0:LAP_Is_Construction_Area 1 "TRUE" 0 "FALSE" bit1:LAP_Is_Highway_Exit_Left 1 "TRUE" 0 "FALSE" bit2:LAP_Is_Highway_Exit_Right 1 "TRUE" 0 "FALSE" bit3:LAP_Is_Highway_Merge_Left 1 "TRUE" 0 "FALSE" bit4:LAP_Is_Highway_Merge_Right 1 "TRUE" 0 "FALSE" bit5:COM_Is_HighSpeed_Road 1 "TRUE" 0 "FALSE" bit6:COM_Is_HighSpeed_Road_V 1 "TRUE" 0 "FALSE" bit7:Reserved |  | SDFAve_y_ROAD_TYPE | uint8
| IMAPve_d_ConsArea | uint16 | Construction area 0 = not construction area 1 = construction area |  | SDFAve_y_CONSTRUCTION_AREA | uint8 | 同步删除
| IMAPve_g_L0_C0 | single | current left lane C0 coefficient |  | SDFAve_g_L0_C0_COEF | single
| IMAPve_g_L0_C1 | single | current left lane C1 coefficient |  | SDFAve_g_L0_C1_COEF | single
| IMAPve_g_L0_C2 | single | current left lane C2 coefficient |  | SDFAve_g_L0_C2_COEF | single
| IMAPve_g_L0_C3 | single | current left lane C3 coefficient |  | SDFAve_g_L0_C3_COEF | single
| IMAPve_g_L0_VR | single | View range of current left lane |  | SDFAve_g_L0_VIEW_RANGE | single
| IMAPve_d_L0_Q | uint16 | Quality of the detected line 0b00 = low1 (no line detected) 0b01 = low2 (line detected with insufficient score) 0b10 = medium (line predicted or detected with low score) 0b11 = high (line detected with sufficient score) |  | SDFAve_y_L0_DETECT_QUALITY | uint8
| IMAPve_d_L0_Type | uint16 | L0_LINE_TYPE 0b000 = undecided 0b001 = solid 0b010 = road edge 0b011 = dashed 0b100 = double lane mark 0b101 = Bott's dotts 0b110 = Barrier 0b111 = forbidden value 改为： L0_LINE_TYPE 0b0000 = undecided 未定 0b0001 = solid 单实线 0b0010 = dashed 单虚线 0b0011 =double solid dashed （内实线外虚线） 0b0100 = double dashed solid (内虚线外实线) 0b0101 = double solid solid 双实线 0b0110 = double dashed dashed 双虚线 0b0111 = botts 圆点凸点车道 0b1000 = deceleration 减速车道边界 0b1001 = hov_lane HOV车道 0b1010 = road_edge 路沿 0b1011 = elevated_structure 高架结构（高于25cm） 0b1100 = curb 路缘（小于25cm，大于等于10cm） 0b1101 = cones_poles 锥体或杆线 |  | SDFAve_d_L0_LINE_TYPE | uint16
| IMAPve_g_L0_Confidence | single | 前向L0车道线置信度 |  | SDFAve_g_L0_LINE_COFIDENCE | single | 同步删除
| IMAPve_g_L0_W | single | Mark Width of Left Line 车道标志线宽 |  | SDFAve_g_L0_MARK_WIDTH | single
| IMAPve_g_L0_TLC | single | Time to line crossing |  | SDFAve_g_L0_TLC | single | 同步删除
| IMAPve_d_L0_LC | uint16 | MobilEye lane change 0 = no line change 1 = line change |  | SDFAve_y_L0_LANE_CHANGE | uint8 | 同步删除
| IMAPve_g_R0_C0 | single | current right lane C0 coefficient |  | SDFAve_g_R0_C0_COEF | single
| IMAPve_g_R0_C1 | single | current right lane C1 coefficient |  | SDFAve_g_R0_C1_COEF | single
| IMAPve_g_R0_C2 | single | current right lane C2 coefficient |  | SDFAve_g_R0_C2_COEF | single
| IMAPve_g_R0_C3 | single | current right lane C3 coefficient |  | SDFAve_g_R0_C3_COEF | single
| IMAPve_g_R0_VR | single | Predict range of current right lane |  | SDFAve_g_R0_VIEW_RANGE | single
| IMAPve_d_R0_Q | uint16 | Quality of the detected line 0b00 = low1 (no line detected) 0b01 = low2 (line detected with insufficient score) 0b10 = medium (line predicted or detected with low score) 0b11 = high (line detected with sufficient score) |  | SDFAve_y_R0_DETECT_QUALITY | uint8
| IMAPve_d_R0_Type | uint16 | R0_LINE_TYPE 0b000 = undecided 0b001 = solid 0b010 = road edge 0b011 = dashed 0b100 = double lane mark 0b101 = Bott's dotts 0b110 = Barrier 0b111 = forbidden value 改为： 0b0000 = undecided 未定 0b0001 = solid 单实线 0b0010 = dashed 单虚线 0b0011 =double solid dashed （内实线外虚线） 0b0100 = double dashed solid (内虚线外实线) 0b0101 = double solid solid 双实线 0b0110 = double dashed dashed 双虚线 0b0111 = botts 圆点凸点车道 0b1000 = deceleration 减速车道边界 0b1001 = hov_lane HOV车道 0b1010 = road_edge 路沿 0b1011 = elevated_structure 高架结构（高于25cm） 0b1100 = curb 路缘（小于25cm，大于等于10cm） 0b1101 = cones_poles 锥体或杆线 |  | SDFAve_d_R0_LINE_TYPE | uint16
| IMAPve_g_R0_Confidence | single | 前向R0车道线置信度 |  | SDFAve_g_R0_LINE_COFIDENCE | single | 同步删除
| IMAPve_g_R0_W | single | Mark Width of Right Line 车道标志线宽 |  | SDFAve_g_R0_MARK_WIDTH | single
| IMAPve_g_R0_TLC | single | Time to line crossing |  | SDFAve_g_R0_TLC | single | 同步删除
| IMAPve_d_R0_LC | uint16 | MobilEye lane change 0 = no line change 1 = line change |  | SDFAve_y_R0_LANE_CHANGE | uint8 | 同步删除
| IMAPve_g_L1_C0 | single | adjacent left lane C0 coefficient |  | SDFAve_g_L1_C0_COEF | single
| IMAPve_g_L1_C1 | single | adjacent left lane C1 coefficient |  | SDFAve_g_L1_C1_COEF | single
| IMAPve_g_L1_C2 | single | adjacent left lane C2 coefficient |  | SDFAve_g_L1_C2_COEF | single
| IMAPve_g_L1_C3 | single | adjacent left lane C3 coefficient |  | SDFAve_g_L1_C3_COEF | single
| IMAPve_g_L1_VR | single | Predict range of adjacent left lane |  | SDFAve_g_L1_VIEW_RANGE | single
| IMAPve_d_L1_Q | uint16 | Quality of the detected line 0b00 = low1 (no line detected) 0b01 = low2 (line detected with insufficient score) 0b10 = medium (line predicted or detected with low score) 0b11 = high (line detected with sufficient score) |  | SDFAve_y_L1_DETECT_QUALITY | uint8
| IMAPve_d_L1_Type | uint16 | L1_LINE_TYPE 0b000 = undecided 0b001 = solid 0b010 = road edge 0b011 = dashed 0b100 = double lane mark 0b101 = Bott's dotts 0b110 = Barrier 0b111 = forbidden value 改为： 0b0000 = undecided 未定 0b0001 = solid 单实线 0b0010 = dashed 单虚线 0b0011 =double solid dashed （内实线外虚线） 0b0100 = double dashed solid (内虚线外实线) 0b0101 = double solid solid 双实线 0b0110 = double dashed dashed 双虚线 0b0111 = botts 圆点凸点车道 0b1000 = deceleration 减速车道边界 0b1001 = hov_lane HOV车道 0b1010 = road_edge 路沿 0b1011 = elevated_structure 高架结构（高于25cm） 0b1100 = curb 路缘（小于25cm，大于等于10cm） 0b1101 = cones_poles 锥体或杆线 |  | SDFAve_d_L1_LINE_TYPE | uint16
| IMAPve_g_L1_Confidence | single | 前向L1车道线置信度 |  | SDFAve_g_L1_LINE_COFIDENCE | single | 同步删除
| IMAPve_g_L1_W | single | Mark Width of Left Line 车道标志线宽 |  | SDFAve_g_L1_MARK_WIDTH | single
| IMAPve_g_L1_TLC | single | Time to line crossing |  | SDFAve_g_L1_TLC | single | 同步删除
| IMAPve_d_L1_LC | uint16 | MobilEye lane change 0 = no line change 1 = line change |  | SDFAve_y_L1_LANE_CHANGE | uint8 | 同步删除
| IMAPve_g_R1_C0 | single | adjacent rihgt lane C0 coefficient |  | SDFAve_g_R1_C0_COEF | single
| IMAPve_g_R1_C1 | single | adjacent right lane C1 coefficient |  | SDFAve_g_R1_C1_COEF | single
| IMAPve_g_R1_C2 | single | adjacent right lane C2 coefficient |  | SDFAve_g_R1_C2_COEF | single
| IMAPve_g_R1_C3 | single | adjacent right lane C3 coefficient |  | SDFAve_g_R1_C3_COEF | single
| IMAPve_g_R1_VR | single | Predict range of adjacent right lane |  | SDFAve_g_R1_VIEW_RANGE | single
| IMAPve_d_R1_Q | uint16 | Quality of the detected line 0b00 = low1 (no line detected) 0b01 = low2 (line detected with insufficient score) 0b10 = medium (line predicted or detected with low score) 0b11 = high (line detected with sufficient score) |  | SDFAve_y_R1_DETECT_QUALITY | uint8
| IMAPve_d_R1_Type | uint16 | R1_LINE_TYPE 0b000 = undecided 0b001 = solid 0b010 = road edge 0b011 = dashed 0b100 = double lane mark 0b101 = Bott's dotts 0b110 = Barrier 0b111 = forbidden value 改为： 0b0000 = undecided 未定 0b0001 = solid 单实线 0b0010 = dashed 单虚线 0b0011 =double solid dashed （内实线外虚线） 0b0100 = double dashed solid (内虚线外实线) 0b0101 = double solid solid 双实线 0b0110 = double dashed dashed 双虚线 0b0111 = botts 圆点凸点车道 0b1000 = deceleration 减速车道边界 0b1001 = hov_lane HOV车道 0b1010 = road_edge 路沿 0b1011 = elevated_structure 高架结构（高于25cm） 0b1100 = curb 路缘（小于25cm，大于等于10cm） 0b1101 = cones_poles 锥体或杆线 |  | SDFAve_d_R1_LINE_TYPE | uint16
| IMAPve_g_R1_Confidence | single | 前向R1车道线置信度 |  | SDFAve_g_R1_LINE_COFIDENCE | single | 同步删除
| IMAPve_g_R1_W | single | Mark Width of Left Line 车道标志线宽 |  | SDFAve_g_R1_MARK_WIDTH | single
| IMAPve_g_R1_TLC | single | Time to line crossing |  | SDFAve_g_R1_TLC | single | 同步删除
| IMAPve_d_R1_LC | uint16 | MobilEye lane change 0 = no line change 1 = line change |  | SDFAve_y_R1_LANE_CHANGE | uint8 | 同步删除
| IMAPve_g_L0_C0_Back | single | current back left lane C0 coefficient |  | SDFAve_g_L0_C0_BACK_COEF | single
| IMAPve_g_L0_C1_Back | single | current back left lane C1 coefficient |  | SDFAve_g_L0_C1_BACK_COEF | single
| IMAPve_g_L0_C2_Back | single | current back left lane C2 coefficient |  | SDFAve_g_L0_C2_BACK_COEF | single
| IMAPve_g_L0_C3_Back | single | current back left lane C3 coefficient |  | SDFAve_g_L0_C3_BACK_COEF | single
| IMAPve_g_L0_Range_Back | single | Predict range of back left lane |  | SDFAve_g_L0_BACK_RANGE | single
| IMAPve_g_L0_C0_FR_Pred | single | current front Predict left lane C0 coefficient |  | SDFAve_g_L0_C0_FR_PRE_COEF | single | 同步删除
| IMAPve_g_L0_C1_FR_Pred | single | current front Predict left lane C1 coefficient |  | SDFAve_g_L0_C1_FR_PRE_COEF | single | 同步删除
| IMAPve_g_L0_C2_FR_Pred | single | current front Predict left lane C2 coefficient |  | SDFAve_g_L0_C2_FR_PRE_COEF | single | 同步删除
| IMAPve_g_L0_Range_FR_Pred | single | Predict range of front left lane |  | SDFAve_g_L0_FR_PRED_RANGE | single | 同步删除
| IMAPve_g_R0_C0_Back | single | current back right lane C0 coefficient |  | SDFAve_g_R0_C0_BACK_COEF | single
| IMAPve_g_R0_C1_Back | single | current back right lane C1 coefficient |  | SDFAve_g_R0_C1_BACK_COEF | single
| IMAPve_g_R0_C2_Back | single | current back right lane C2 coefficient |  | SDFAve_g_R0_C2_BACK_COEF | single
| IMAPve_g_R0_C3_Back | single | current back right lane C3 coefficient |  | SDFAve_g_R0_C3_BACK_COEF | single
| IMAPve_g_R0_Range_Back | single | Predict range of back right lane |  | SDFAve_g_R0_BACK_RANGE | single
| IMAPve_g_R0_C0_FR_Pred | single | current front Predict right lane C0 coefficient |  | SDFAve_g_R0_C0_FR_PRE_COEF | single | 同步删除
| IMAPve_g_R0_C1_FR_Pred | single | current front Predict right lane C1 coefficient |  | SDFAve_g_R0_C1_FR_PRE_COEF | single | 同步删除
| IMAPve_g_R0_C2_FR_Pred | single | current front Predict right lane C2 coefficient |  | SDFAve_g_R0_C2_FR_PRE_COEF | single | 同步删除
| IMAPve_g_R0_Range_FR_Pred | single | Predict range of front right lane |  | SDFAve_g_R0_FR_PRED_RANGE | single | 同步删除
| IMAPve_g_L1_C0_Back | single | adjacent back Next left lane C0 coefficient |  | SDFAve_g_L1_C0_BACK_COEF | single
| IMAPve_g_L1_C1_Back | single | adjacent back Next left lane C1 coefficient |  | SDFAve_g_L1_C1_BACK_COEF | single
| IMAPve_g_L1_C2_Back | single | adjacent back Next left lane C2 coefficient |  | SDFAve_g_L1_C2_BACK_COEF | single
| IMAPve_g_L1_C3_Back | single | adjacent back Next left lane C3 coefficient |  | SDFAve_g_L1_C3_BACK_COEF | single
| IMAPve_g_L1_Range_Back | single | Predict range of adjacent back Next left lane |  | SDFAve_g_L1_BACK_RANGE | single
| IMAPve_g_L1_C0_FR_Pred | single | current front Predict Next left lane C0 coefficient |  | SDFAve_g_L1_C0_FR_PRE_COEF | single | 同步删除
| IMAPve_g_L1_C1_FR_Pred | single | current front Predict Next left lane C1 coefficient |  | SDFAve_g_L1_C1_FR_PRE_COEF | single | 同步删除
| IMAPve_g_L1_C2_FR_Pred | single | current front Predict Next left lane C2 coefficient |  | SDFAve_g_L1_C2_FR_PRE_COEF | single | 同步删除
| IMAPve_g_L1_Range_FR_Pred | single | Predict range of front Next left lane |  | SDFAve_g_L1_FR_PRED_RANGE | single | 同步删除
| IMAPve_g_R1_C0_Back | single | current back Next right lane C0 coefficient |  | SDFAve_g_R1_C0_BACK_COEF | single
| IMAPve_g_R1_C1_Back | single | current back Next right lane C1 coefficient |  | SDFAve_g_R1_C1_BACK_COEF | single
| IMAPve_g_R1_C2_Back | single | current back Next right lane C2 coefficient |  | SDFAve_g_R1_C2_BACK_COEF | single
| IMAPve_g_R1_C3_Back | single | current back Next right lane C3 coefficient |  | SDFAve_g_R1_C3_BACK_COEF | single
| IMAPve_g_R1_Range_Back | single | Predict range of back Next right lane |  | SDFAve_g_R1_BACK_RANGE | single
| IMAPve_g_R1_C0_FR_Pred | single | current front Predict Next right lane C0 coefficient |  | SDFAve_g_R1_C0_FR_PRE_COEF | single | 同步删除
| IMAPve_g_R1_C1_FR_Pred | single | current front Predict Next right lane C1 coefficient |  | SDFAve_g_R1_C1_FR_PRE_COEF | single | 同步删除
| IMAPve_g_R1_C2_FR_Pred | single | current front Predict Next right lane C2 coefficient |  | SDFAve_g_R1_C2_FR_PRE_COEF | single | 同步删除
| IMAPve_g_R1_Range_FR_Pred | single | Predict range of front Next right lane |  | SDFAve_g_R1_FR_PRED_RANGE | single | 同步删除
| IMAPve_g_Rrg_C0_BACK | single | Right roadedge C0 coefficient |  | SDFAve_g_Rrg_C0_BACK_COEF | single | 新增路沿信息
| IMAPve_g_Rrg_C1_BACK | single | Right roadedge C1 coefficient |  | SDFAve_g_Rrg_C1_BACK_COEF | single
| IMAPve_g_Rrg_C2_BACK | single | Right roadedge C2 coefficient |  | SDFAve_g_Rrg_C2_BACK_COEF | single
| IMAPve_g_Rrg_C3_BACK | single | Right roadedge C3 coefficient |  | SDFAve_g_Rrg_C3_BACK_COEF | single
| IMAPve_g_Rrg_VR_Start_BACK | single | Right roadedge range start position |  | SDFAve_g_Rrg_VIEW_RANGE_start | single
| IMAPve_g_Rrg_VR_End_BACK | single | Right roadedge range end position |  | SDFAve_g_Rrg_VIEW_RANGE_end | single
| IMAPve_d_Rrg_Q_BACK | uint16 | Quality of the detected line 0b00 = low1 (no line detected) 0b01 = low2 (line detected with insufficient score) 0b10 = medium (line predicted or detected with low score) 0b11 = high (line detected with sufficient score) |  | SDFAve_y_Rrg_DETECT_QUALITY | uint8
| IMAPve_d_Rrg_TYPE_BACK | uint16 | 0b00 = meature 0b01= virtul 0b11= unknow 0b0000 = undecided 0b0001 = solid 0b0010 = dashed 0b0011 =double solid dashed 0b0100 = double dashed solid 0b0101 = double solid solid 0b0110 = double dashed dashed 0b0111 = botts 0b1000 = deceleration 0b1001 = hov_lane 0b1010 = road_edge 0b1011 = elevated_structure 0b1100 = curb 0b1101 = cones_poles |  | SDFAve_y_Rrg_LINE_TYPE | uint8
| IMAPve_g_Lrg_C0_BACK | single | Left roadedge C0 coefficient |  | SDFAve_g_Lrg_C0_BACK_COEF | single
| IMAPve_g_Lrg_C1_BACK | single | Left roadedge C1 coefficient |  | SDFAve_g_Lrg_C1_BACK_COEF | single
| IMAPve_g_Lrg_C2_BACK | single | Left roadedge C2 coefficient |  | SDFAve_g_Lrg_C2_BACK_COEF | single
| IMAPve_g_Lrg_C3_BACK | single | Left roadedge C3 coefficient |  | SDFAve_g_Lrg_C3_BACK_COEF | single
| IMAPve_g_Lrg_VR_Start_BACK | single | Left roadedge range start position |  | SDFAve_g_Lrg_VIEW_RANGE_start | single
| IMAPve_g_Lrg_VR_End_BACK | single | Left roadedge range end position |  | SDFAve_g_Lrg_VIEW_RANGE_end | single
| IMAPve_d_Lrg_Q_BACK | uint16 | Quality of the detected line 0b00 = low1 (no line detected) 0b01 = low2 (line detected with insufficient score) 0b10 = medium (line predicted or detected with low score) 0b11 = high (line detected with sufficient score) |  | SDFAve_y_Lrg_DETECT_QUALITY | uint8
| IMAPve_d_Lrg_TYPE_BACK | uint16 | 0b00 = meature 0b01= virtul 0b11= unknow 0b0000 = undecided 0b0001 = solid 0b0010 = dashed 0b0011 =double solid dashed 0b0100 = double dashed solid 0b0101 = double solid solid 0b0110 = double dashed dashed 0b0111 = botts 0b1000 = deceleration 0b1001 = hov_lane 0b1010 = road_edge 0b1011 = elevated_structure 0b1100 = curb 0b1101 = cones_poles |  | SDFAve_y_Lrg_LINE_TYPE | uint8
| IMAPve_d_Sign_ISA_Value | uint16 | 0=No speed limit sign detected 1=10km/h speed limit sign 2=20km/h speed limit sign 3=30km/h speed limit sign 4=40km/h speed limit sign 5=50km/h speed limit sign 6=60km/h speed limit sign 7=70km/h speed limit sign 8=80km/h speed limit sign 9=90km/h speed limit sign 10=100km/h speed limit sign 11=110km/h speed limit sign 12=120km/h speed limit sign 13=130km/h speed A sign 14=140km/h speed limit sign 15=5km/h speed limit sign 16=15km/h speed limit sign 17=25km/h speed limit sign 18=35km/h speed limit sign 19=45km/h speed limit sign 20=55km/h speed limit sign 21=65km/h speed limit sign 22=75km/h speed limit sign 23=85km/h speed limit sign 24=95km/h speed limit sign 25=105km/h speed limit sign 26=115km/h speed limit sign 27=125km/h speed limit sign 28=135km/h speed limit sign 29=145km/h speed limit sign 30~31: reserved |  | SDFAve_y_ISAValue | uint8 | SDFA信号名变更，IMAP输出信号名不变
| IMAPve_d_TSR_Sign_Type | uint16 | 0：No TSR detected 1：施工标志 2：十字交叉标志 3：上陡坡标志 4：下陡坡标志 5：易滑标志 6：注意落石标志 7：注意信号灯标志 8：注意横风标志 9：注意危险标志 10：注意行人标志 11：注意儿童标志 12：禁止超车 13：解除禁止超车 14：禁止掉头 15：禁止右转标志 16：禁止左转标志 17：停车让行警示标志 18：摩托车禁止驶入 19：禁止驶入标志 |  | SDFAve_y_TSR_Sign_Type | uint8
| IMAPve_g_Camera_Signal_Fault | single | bit0:FS_Sun_Ray_0 1 "TRUE" 0 "FALSE" bit1:FS_Splashes_0 1 "TRUE" 0 "FALSE" bit2:FS_Rain 1 "TRUE" 0 "FALSE" bit3:FS_Partial_Blockage_0 1 "TRUE" 0 "FALSE" bit4:FS_Out_Of_Focus_0 1 "TRUE" 0 "FALSE" bit5:FS_Out_Of_Calib 1 "TRUE" 0 "FALSE" bit6:FS_Low_Sun_0 1 "TRUE" 0 "FALSE" bit7:FS_Full_Blockage_0 1 "TRUE" 0 "FALSE" bit8:FS_Frozen_Windshield_0 1 "TRUE" 0 "FALSE" bit9:FS_Fog 1 "TRUE" 0 "FALSE" bit10:FS_Blur_Image_0 1 "TRUE" 0 "FALSE" |  | SDFAve_g_CameraSignalFault | single | 同步修改IMAP数据类型和信号名称，修改含义
| IMAPve_d_ISA_Popup_Message | uint16 | ISA功能文字显示 0：No popup 1：ISA system ON (From OFF to ON) 2：ISA system OFF (From ON to OFF) 3：System fault 4~7：Reserved |  | SDFAve_y_ISAPopupMessage | uint8 | 同步新增
| IMAPve_d_ISA_Sign_Type | uint16 | ISA限速标识类型 0：Default value 1：Speed limit sign without speed value 2：Speed limit sign with speed value 3：End of speed limit sign 4~7：Reserved |  | SDFAve_y_ISASignType | uint8 | 同步新增
| IMAPve_d_ISA_Status | uint16 | ISA功能报警状态 0：ISA system OFF 1：ISA system ON with limit value 2：ISA sign flash(over speed) 3：System fault 4~7：reserved |  | SDFAve_y_ISAStatus | uint8 | 同步新增
| IMAPve_d_Radar_State | uint16 | 0x0: power up phase 0x1: not radiating mode 0x2: sensoring mode 0x3: degraded mode 0x4: OEM EOL static aligment mode 0x5: ZF EOL mode 0x6: HIL mode 0x7: shutdown reset phase |  | SDFAve_y_Radar_State | uint8 | SDFA新增，IMAP不再输出常数0
| IMAPve_d_Camera_State | uint16 | 0x0: system error 0x1: status not available 0x2: system initializing/warming up 0x3: camera not calibrated 0x4: reserved 0x5: camera blocked/no image 0x6: reserved 0x7: camera degraded 0x8: reserved 0x9: system fully operational 0xA: service alignment in processing 0xB: reserved 0xC: reserved 0xD: reserved 0xE: reserved 0xF: invalid |  | SDFAve_y_OperatingStatus | uint8 | 同步新增
| IMAPve_d_Radar_FaultBitSetting_Signal | uint16 | Bit0=FAULT_PARTIAL_BLOCKAGE Bit1=FAULT_FULL_BLOCKAGE Bit2=FAULT_SENSOR_JAMMED Bit3=FAULT_HORIZONTAL_MISALIGNMENT Bit4=FAULT_VERTICAL_MISALIGNMENT Bit5=CURRENT SYSTEM MODE IS DEGRADE |  | SDFAve_y_Radar_FaultBitSetting_Signal | uint8 | 同步新增

## 观测及标定量
Name | Type | Source | Attribute | Dimension
ob_IMAPva_d_obj_age | Observation | IMAP | uint16 | -1
ob_IMAPva_d_obj_BrakeLight | Observation | IMAP | uint16 | -1
ob_IMAPva_d_obj_class | Observation | IMAP | uint16 | -1
ob_IMAPva_d_obj_id | Observation | IMAP | uint16 | -1
ob_IMAPva_d_obj_lane | Observation | IMAP | uint16 | -1
ob_IMAPva_d_obj_MotionStatus | Observation | IMAP | uint16 | -1
ob_IMAPva_d_obj_status | Observation | IMAP | uint16 | -1
ob_IMAPva_d_obj_TurnLight | Observation | IMAP | uint16 | -1
ob_IMAPva_d_ORI_Obj_Class | Observation | IMAP | uint16 | -1
ob_IMAPva_d_ORI_Obj_ID | Observation | IMAP | uint16 | -1
ob_IMAPva_d_ORI_Obj_Lane | Observation | IMAP | uint16 | -1
ob_IMAPva_d_ORI_Obj_Motion | Observation | IMAP | uint16 | -1
ob_IMAPva_g_obj_acc_x | Observation | IMAP | single | -1
ob_IMAPva_g_obj_acc_y | Observation | IMAP | single | -1
ob_IMAPva_g_obj_length | Observation | IMAP | single | -1
ob_IMAPva_g_obj_pos_var_x | Observation | IMAP | single | -1
ob_IMAPva_g_obj_pos_var_xy | Observation | IMAP | single | -1
ob_IMAPva_g_obj_pos_var_y | Observation | IMAP | single | -1
ob_IMAPva_g_obj_pos_x | Observation | IMAP | single | -1
ob_IMAPva_g_obj_pos_y | Observation | IMAP | single | -1
ob_IMAPva_g_obj_vel_x | Observation | IMAP | single | -1
ob_IMAPva_g_obj_vel_y | Observation | IMAP | single | -1
ob_IMAPva_g_obj_width | Observation | IMAP | single | -1
ob_IMAPva_g_ORI_Obj_LAngle | Observation | IMAP | single | -1
ob_IMAPva_g_ORI_Obj_LongDis | Observation | IMAP | single | -1
ob_IMAPva_g_ORI_Obj_RAngle | Observation | IMAP | single | -1
ob_IMAPva_g_ORI_Obj_RelVel | Observation | IMAP | single | -1
ob_IMAPva_g_ORI_Obj_Width | Observation | IMAP | single | -1
ob_IMAPva_g_ORI_Probability | Observation | IMAP | single | -1
ob_IMAPve_d_ACC_Desired_Headway | Observation | IMAP | uint16 | -1
ob_IMAPve_d_ACU_Driver_Belt | Observation | IMAP | uint16 | -1
ob_IMAPve_d_ACU_Passenger_Belt | Observation | IMAP | uint16 | -1
ob_IMAPve_d_ACU_RearLeft_Belt | Observation | IMAP | uint16 | -1
ob_IMAPve_d_ACU_RearMiddle_Belt | Observation | IMAP | uint16 | -1
ob_IMAPve_d_ACU_RearRight_Belt | Observation | IMAP | uint16 | -1
ob_IMAPve_d_AEB_Switch | Observation | IMAP | uint16 | -1
ob_IMAPve_d_ALC_Sensitivity | Observation | IMAP | uint16 | -1
ob_IMAPve_d_ALC_TLC_Mode | Observation | IMAP | uint16 | -1
ob_IMAPve_d_APA_Command | Observation | IMAP | uint16 | -1
ob_IMAPve_d_BCM_BrakeLamp_State | Observation | IMAP | uint16 | -1
ob_IMAPve_d_BCM_CHMSL_Status | Observation | IMAP | uint16 | -1
ob_IMAPve_d_BCM_Door_Lock_State | Observation | IMAP | uint16 | -1
ob_IMAPve_d_BCM_FrontWiper_State | Observation | IMAP | uint16 | -1
ob_IMAPve_d_BCM_FrontWiper_Switch | Observation | IMAP | uint16 | -1
ob_IMAPve_d_BCM_HazardLamp | Observation | IMAP | uint16 | -1
ob_IMAPve_d_BCM_HighBeam_State | Observation | IMAP | uint16 | -1
ob_IMAPve_d_BCM_Ignition_State | Observation | IMAP | uint16 | -1
ob_IMAPve_d_BCM_IHBC_Enabled | Observation | IMAP | uint16 | -1
ob_IMAPve_d_BCM_Left_Light | Observation | IMAP | uint16 | -1
ob_IMAPve_d_BCM_LeftTurn_Switch | Observation | IMAP | uint16 | -1
ob_IMAPve_d_BCM_LF_Door_State | Observation | IMAP | uint16 | -1
ob_IMAPve_d_BCM_LowBeam_State | Observation | IMAP | uint16 | -1
ob_IMAPve_d_BCM_LR_Door_State | Observation | IMAP | uint16 | -1
ob_IMAPve_d_BCM_Opening_State | Observation | IMAP | uint16 | -1
ob_IMAPve_d_BCM_RF_Door_State | Observation | IMAP | uint16 | -1
ob_IMAPve_d_BCM_Right_Light | Observation | IMAP | uint16 | -1
ob_IMAPve_d_BCM_RightTurn_Switch | Observation | IMAP | uint16 | -1
ob_IMAPve_d_BCM_RR_Door_State | Observation | IMAP | uint16 | -1
ob_IMAPve_d_BCM_Trunk_State | Observation | IMAP | uint16 | -1
ob_IMAPve_d_Brake_Pedal_Fault | Observation | IMAP | uint16 | -1
ob_IMAPve_d_BSD_LCW_Switch | Observation | IMAP | uint16 | -1
ob_IMAPve_d_Camera_Signal_Fault | Observation | IMAP | uint16 | -1
ob_IMAPve_d_Camera_Status | Observation | IMAP | uint16 | -1
ob_IMAPve_d_ConsArea | Observation | IMAP | uint16 | -1
ob_IMAPve_d_DOW_Switch | Observation | IMAP | uint16 | -1
ob_IMAPve_d_ELK_Switch | Observation | IMAP | uint16 | -1
ob_IMAPve_d_EMS_ACC_CtlAvail | Observation | IMAP | uint16 | -1
ob_IMAPve_d_EMS_ACC_Effective | Observation | IMAP | uint16 | -1
ob_IMAPve_d_EMS_ACC_Inhibited | Observation | IMAP | uint16 | -1
ob_IMAPve_d_EMS_ACC_Status | Observation | IMAP | uint16 | -1
ob_IMAPve_d_EMS_AccPedal_Fault | Observation | IMAP | uint16 | -1
ob_IMAPve_d_EMS_Brake_Pedal | Observation | IMAP | uint16 | -1
ob_IMAPve_d_EMS_Engine_Status | Observation | IMAP | uint16 | -1
ob_IMAPve_d_EMS_Gearbox_CtlAvail | Observation | IMAP | uint16 | -1
ob_IMAPve_d_EMS_PowertrainCtl_State | Observation | IMAP | uint16 | -1
ob_IMAPve_d_EPB_Display_Req | Observation | IMAP | uint16 | -1
ob_IMAPve_d_EPB_Status | Observation | IMAP | uint16 | -1
ob_IMAPve_d_EPB_Switch_State | Observation | IMAP | uint16 | -1
ob_IMAPve_d_EPB_Switch_Valid | Observation | IMAP | uint16 | -1
ob_IMAPve_d_EPB_Warn_Req | Observation | IMAP | uint16 | -1
ob_IMAPve_d_EPS_Driver_Active_ESA | Observation | IMAP | uint16 | -1
ob_IMAPve_d_EPS_Driver_Override | Observation | IMAP | uint16 | -1
ob_IMAPve_d_EPS_Error_State | Observation | IMAP | uint16 | -1
ob_IMAPve_d_EPS_ESA_State | Observation | IMAP | uint16 | -1
ob_IMAPve_d_EPS_LKA_State | Observation | IMAP | uint16 | -1
ob_IMAPve_d_EPS_Steer_Hold_State | Observation | IMAP | uint16 | -1
ob_IMAPve_d_EPS_SteeringAngle_Flag | Observation | IMAP | uint16 | -1
ob_IMAPve_d_EPS_Trq_State | Observation | IMAP | uint16 | -1
ob_IMAPve_d_EPS_TrqLim_State | Observation | IMAP | uint16 | -1
ob_IMAPve_d_EPS_Warning_State | Observation | IMAP | uint16 | -1
ob_IMAPve_d_ESA_Switch | Observation | IMAP | uint16 | -1
ob_IMAPve_d_ESC_ABS_Active | Observation | IMAP | uint16 | -1
ob_IMAPve_d_ESC_ABS_AlarmSig | Observation | IMAP | uint16 | -1
ob_IMAPve_d_ESC_ABS_Valid | Observation | IMAP | uint16 | -1
ob_IMAPve_d_ESC_ACC_Active | Observation | IMAP | uint16 | -1
ob_IMAPve_d_ESC_ACC_Available | Observation | IMAP | uint16 | -1
ob_IMAPve_d_ESC_ACC_Status | Observation | IMAP | uint16 | -1
ob_IMAPve_d_ESC_AEB_Active | Observation | IMAP | uint16 | -1
ob_IMAPve_d_ESC_AEB_Available | Observation | IMAP | uint16 | -1
ob_IMAPve_d_ESC_AEB_Status | Observation | IMAP | uint16 | -1
ob_IMAPve_d_ESC_AlarmSig | Observation | IMAP | uint16 | -1
ob_IMAPve_d_ESC_AVH_Status | Observation | IMAP | uint16 | -1
ob_IMAPve_d_ESC_Brake_Effort | Observation | IMAP | uint16 | -1
ob_IMAPve_d_ESC_Brake_Failsafe | Observation | IMAP | uint16 | -1
ob_IMAPve_d_ESC_BrakeLamp_Req | Observation | IMAP | uint16 | -1
ob_IMAPve_d_ESC_Drive_Direction | Observation | IMAP | uint16 | -1
ob_IMAPve_d_ESC_EBD_AlarmSig | Observation | IMAP | uint16 | -1
ob_IMAPve_d_ESC_EPB_ErrorStatus | Observation | IMAP | uint16 | -1
ob_IMAPve_d_ESC_ESC_Active | Observation | IMAP | uint16 | -1
ob_IMAPve_d_ESC_FL_Wheel_Pulse | Observation | IMAP | uint16 | -1
ob_IMAPve_d_ESC_FL_WheelPulVal | Observation | IMAP | uint16 | -1
ob_IMAPve_d_ESC_FL_WhlSpd_Fault | Observation | IMAP | uint16 | -1
ob_IMAPve_d_ESC_FLW_Direction | Observation | IMAP | uint16 | -1
ob_IMAPve_d_ESC_FR_Wheel_Pulse | Observation | IMAP | uint16 | -1
ob_IMAPve_d_ESC_FR_WheelPulVal | Observation | IMAP | uint16 | -1
ob_IMAPve_d_ESC_FR_WhlSpd_Fault | Observation | IMAP | uint16 | -1
ob_IMAPve_d_ESC_FRW_Direction | Observation | IMAP | uint16 | -1
ob_IMAPve_d_ESC_Hold_State | Observation | IMAP | uint16 | -1
ob_IMAPve_d_ESC_LatAcc_Valid | Observation | IMAP | uint16 | -1
ob_IMAPve_d_ESC_LonAcc_Valid | Observation | IMAP | uint16 | -1
ob_IMAPve_d_ESC_MSR_Active | Observation | IMAP | uint16 | -1
ob_IMAPve_d_ESC_OFF | Observation | IMAP | uint16 | -1
ob_IMAPve_d_ESC_RL_Wheel_Pulse | Observation | IMAP | uint16 | -1
ob_IMAPve_d_ESC_RL_WheelPulVal | Observation | IMAP | uint16 | -1
ob_IMAPve_d_ESC_RL_WhlSpd_Fault | Observation | IMAP | uint16 | -1
ob_IMAPve_d_ESC_RLW_Direction | Observation | IMAP | uint16 | -1
ob_IMAPve_d_ESC_RR_Wheel_Pulse | Observation | IMAP | uint16 | -1
ob_IMAPve_d_ESC_RR_WheelPulVal | Observation | IMAP | uint16 | -1
ob_IMAPve_d_ESC_RR_WhlSpd_Fault | Observation | IMAP | uint16 | -1
ob_IMAPve_d_ESC_RRW_Direction | Observation | IMAP | uint16 | -1
ob_IMAPve_d_ESC_TCS_Active | Observation | IMAP | uint16 | -1
ob_IMAPve_d_ESC_TCS_ErrorStatus | Observation | IMAP | uint16 | -1
ob_IMAPve_d_ESC_Veh_Standstill | Observation | IMAP | uint16 | -1
ob_IMAPve_d_ESC_VehSpd_Valid | Observation | IMAP | uint16 | -1
ob_IMAPve_d_ESC_YawRate_Valid | Observation | IMAP | uint16 | -1
ob_IMAPve_d_FCTA_Switch | Observation | IMAP | uint16 | -1
ob_IMAPve_d_FCW_Sensitivity | Observation | IMAP | uint16 | -1
ob_IMAPve_d_FCW_Switch | Observation | IMAP | uint16 | -1
ob_IMAPve_d_Fusion_Status | Observation | IMAP | uint16 | -1
ob_IMAPve_d_GW_Brake_Only_Req | Observation | IMAP | uint16 | -1
ob_IMAPve_d_ICA_Config | Observation | IMAP | uint16 | -1
ob_IMAPve_d_ISA_ISLC_Mode | Observation | IMAP | uint16 | -1
ob_IMAPve_d_ISA_Switch | Observation | IMAP | uint16 | -1
ob_IMAPve_d_JA_Alert_Sensitivity | Observation | IMAP | uint16 | -1
ob_IMAPve_d_JA_Alert_Switch | Observation | IMAP | uint16 | -1
ob_IMAPve_d_JA_Brake_Switch | Observation | IMAP | uint16 | -1
ob_IMAPve_d_L0_LC | Observation | IMAP | uint16 | -1
ob_IMAPve_d_L0_Q | Observation | IMAP | uint16 | -1
ob_IMAPve_d_L0_Type | Observation | IMAP | uint16 | -1
ob_IMAPve_d_L1_LC | Observation | IMAP | uint16 | -1
ob_IMAPve_d_L1_Q | Observation | IMAP | uint16 | -1
ob_IMAPve_d_L1_Type | Observation | IMAP | uint16 | -1
ob_IMAPve_d_Lane_Valid | Observation | IMAP | uint16 | -1
ob_IMAPve_d_LDW_Warn_Mode | Observation | IMAP | uint16 | -1
ob_IMAPve_d_LF_Radar_Status | Observation | IMAP | uint16 | -1
ob_IMAPve_d_LF_Switch | Observation | IMAP | uint16 | -1
ob_IMAPve_d_LKA_Main_Switch | Observation | IMAP | uint16 | -1
ob_IMAPve_d_LKA_Mode | Observation | IMAP | uint16 | -1
ob_IMAPve_d_LR_Radar_Status | Observation | IMAP | uint16 | -1
ob_IMAPve_d_MP5_APA_ModeSelect | Observation | IMAP | uint16 | -1
ob_IMAPve_d_MP5_AutoPilot_Switch | Observation | IMAP | uint16 | -1
ob_IMAPve_d_MP5_DMS_DelUserNum | Observation | IMAP | uint16 | -1
ob_IMAPve_d_MP5_DMS_DrinkWater | Observation | IMAP | uint16 | -1
ob_IMAPve_d_MP5_DMS_EyeFatigue | Observation | IMAP | uint16 | -1
ob_IMAPve_d_MP5_DMS_LongtimeDrive | Observation | IMAP | uint16 | -1
ob_IMAPve_d_MP5_DMS_MessageType | Observation | IMAP | uint16 | -1
ob_IMAPve_d_MP5_DMS_Sensity | Observation | IMAP | uint16 | -1
ob_IMAPve_d_MP5_DMS_SideView | Observation | IMAP | uint16 | -1
ob_IMAPve_d_MP5_DMS_Smoking | Observation | IMAP | uint16 | -1
ob_IMAPve_d_MP5_DMS_SystemEnable | Observation | IMAP | uint16 | -1
ob_IMAPve_d_MP5_DMS_UserAccount | Observation | IMAP | uint16 | -1
ob_IMAPve_d_MP5_DMS_UsingPhone | Observation | IMAP | uint16 | -1
ob_IMAPve_d_MP5_FLK_Activation | Observation | IMAP | uint16 | -1
ob_IMAPve_d_MP5_LanguageSet | Observation | IMAP | uint16 | -1
ob_IMAPve_d_MP5_UPA_Switch | Observation | IMAP | uint16 | -1
ob_IMAPve_d_MP5_Work_State | Observation | IMAP | uint16 | -1
ob_IMAPve_d_obj_Num | Observation | IMAP | uint16 | -1
ob_IMAPve_d_ORI_CIPV_ID | Observation | IMAP | uint16 | -1
ob_IMAPve_d_ORI_L0_LC | Observation | IMAP | uint16 | -1
ob_IMAPve_d_ORI_L0_Q | Observation | IMAP | uint16 | -1
ob_IMAPve_d_ORI_L0_Type | Observation | IMAP | uint16 | -1
ob_IMAPve_d_ORI_L1_LC | Observation | IMAP | uint16 | -1
ob_IMAPve_d_ORI_L1_Q | Observation | IMAP | uint16 | -1
ob_IMAPve_d_ORI_L1_Type | Observation | IMAP | uint16 | -1
ob_IMAPve_d_ORI_Lane_ConsArea | Observation | IMAP | uint16 | -1
ob_IMAPve_d_ORI_Lane_RoadType | Observation | IMAP | uint16 | -1
ob_IMAPve_d_ORI_Lane_Valid | Observation | IMAP | uint16 | -1
ob_IMAPve_d_ORI_Obj_Num | Observation | IMAP | uint16 | -1
ob_IMAPve_d_ORI_R0_LC | Observation | IMAP | uint16 | -1
ob_IMAPve_d_ORI_R0_LT | Observation | IMAP | uint16 | -1
ob_IMAPve_d_ORI_R0_Q | Observation | IMAP | uint16 | -1
ob_IMAPve_d_ORI_R1_LC | Observation | IMAP | uint16 | -1
ob_IMAPve_d_ORI_R1_LT | Observation | IMAP | uint16 | -1
ob_IMAPve_d_ORI_R1_Q | Observation | IMAP | uint16 | -1
ob_IMAPve_d_Outside_Temp | Observation | IMAP | uint16 | -1
ob_IMAPve_d_PEPS_Door_Lock_Req | Observation | IMAP | uint16 | -1
ob_IMAPve_d_PEPS_RKE_Command | Observation | IMAP | uint16 | -1
ob_IMAPve_d_R0_LC | Observation | IMAP | uint16 | -1
ob_IMAPve_d_R0_Q | Observation | IMAP | uint16 | -1
ob_IMAPve_d_R0_Type | Observation | IMAP | uint16 | -1
ob_IMAPve_d_R1_LC | Observation | IMAP | uint16 | -1
ob_IMAPve_d_R1_Q | Observation | IMAP | uint16 | -1
ob_IMAPve_d_R1_Type | Observation | IMAP | uint16 | -1
ob_IMAPve_d_Radar_Detective_Req | Observation | IMAP | uint16 | -1
ob_IMAPve_d_Radar_State | Observation | IMAP | uint16 | -1
ob_IMAPve_d_Radar_Status | Observation | IMAP | uint16 | -1
ob_IMAPve_d_RCTA_Swtich | Observation | IMAP | uint16 | -1
ob_IMAPve_d_RF_Radar_Status | Observation | IMAP | uint16 | -1
ob_IMAPve_d_Road_Type | Observation | IMAP | uint16 | -1
ob_IMAPve_d_RR_Radar_Status | Observation | IMAP | uint16 | -1
ob_IMAPve_d_SAS_Clb_State | Observation | IMAP | uint16 | -1
ob_IMAPve_d_SAS_Trim_State | Observation | IMAP | uint16 | -1
ob_IMAPve_d_SCC_Left_SwitchSig | Observation | IMAP | uint16 | -1
ob_IMAPve_d_SCC_Right_SwitchSig | Observation | IMAP | uint16 | -1
ob_IMAPve_d_Sensor_Status | Observation | IMAP | uint16 | -1
ob_IMAPve_d_Sign_ISA_Value | Observation | IMAP | uint16 | -1
ob_IMAPve_d_Signal_Time_Stamp | Observation | IMAP | uint16 | -1
ob_IMAPve_d_Speed_Limit | Observation | IMAP | uint16 | -1
ob_IMAPve_d_Speed_Limit_Switch | Observation | IMAP | uint16 | -1
ob_IMAPve_d_SWS_Failure_Status | Observation | IMAP | uint16 | -1
ob_IMAPve_d_SWS_Fault_Code | Observation | IMAP | uint16 | -1
ob_IMAPve_d_TBOX_LocalTime_Valid | Observation | IMAP | uint16 | -1
ob_IMAPve_d_TBOX_LocalTimeD | Observation | IMAP | uint16 | -1
ob_IMAPve_d_TBOX_LocalTimeH | Observation | IMAP | uint16 | -1
ob_IMAPve_d_TBOX_LocalTimeM | Observation | IMAP | uint16 | -1
ob_IMAPve_d_TBOX_LocalTimeMin | Observation | IMAP | uint16 | -1
ob_IMAPve_d_TBOX_LocalTimeS | Observation | IMAP | uint16 | -1
ob_IMAPve_d_TBOX_LocalTimeY | Observation | IMAP | uint16 | -1
ob_IMAPve_d_TCU_Actual_Gear | Observation | IMAP | uint16 | -1
ob_IMAPve_d_TCU_AT_Failure | Observation | IMAP | uint16 | -1
ob_IMAPve_d_TCU_DCT_Clutch_State | Observation | IMAP | uint16 | -1
ob_IMAPve_d_TCU_Gear_Engage | Observation | IMAP | uint16 | -1
ob_IMAPve_d_TCU_PRND_State | Observation | IMAP | uint16 | -1
ob_IMAPve_d_TCU_Select_ATMode | Observation | IMAP | uint16 | -1
ob_IMAPve_d_TCU_Shift_Valid | Observation | IMAP | uint16 | -1
ob_IMAPve_d_TCU_Target_Gear | Observation | IMAP | uint16 | -1
ob_IMAPve_d_TCU_TCU_Available | Observation | IMAP | uint16 | -1
ob_IMAPve_d_Time_System_Clock | Observation | IMAP | uint16 | -1
ob_IMAPve_d_TPMS_Warn_Indicate | Observation | IMAP | uint16 | -1
ob_IMAPve_d_TSR_Sign_Type | Observation | IMAP | uint16 | -1
ob_IMAPve_d_TSR_Switch | Observation | IMAP | uint16 | -1
ob_IMAPve_g_BCM_Battery_Voltage | Observation | IMAP | single | -1
ob_IMAPve_g_EMS_ACC_VirtualPedal | Observation | IMAP | single | -1
ob_IMAPve_g_EMS_Actual_FlwT | Observation | IMAP | single | -1
ob_IMAPve_g_EMS_Actual_IndT | Observation | IMAP | single | -1
ob_IMAPve_g_EMS_Driver_Torque | Observation | IMAP | single | -1
ob_IMAPve_g_EMS_Engine_Speed | Observation | IMAP | single | -1
ob_IMAPve_g_EMS_MaxTWhl | Observation | IMAP | single | -1
ob_IMAPve_g_EMS_MaxTWhl_Offset | Observation | IMAP | single | -1
ob_IMAPve_g_EMS_MinTWhl | Observation | IMAP | single | -1
ob_IMAPve_g_EMS_MinTWhl_Offset | Observation | IMAP | single | -1
ob_IMAPve_g_EMS_Pot_WhlT_Max | Observation | IMAP | single | -1
ob_IMAPve_g_EMS_Pot_WhlT_Min | Observation | IMAP | single | -1
ob_IMAPve_g_EMS_Realize_TWhl | Observation | IMAP | single | -1
ob_IMAPve_g_EMS_RealPedal | Observation | IMAP | single | -1
ob_IMAPve_g_EPS_LKA_Current | Observation | IMAP | single | -1
ob_IMAPve_g_EPS_PowerCon | Observation | IMAP | single | -1
ob_IMAPve_g_EPS_SteeringAngle | Observation | IMAP | single | -1
ob_IMAPve_g_EPS_SW_Trq | Observation | IMAP | single | -1
ob_IMAPve_g_ESC_Brake_Press | Observation | IMAP | single | -1
ob_IMAPve_g_ESC_DySlope | Observation | IMAP | single | -1
ob_IMAPve_g_ESC_DySlope_Accuracy | Observation | IMAP | single | -1
ob_IMAPve_g_ESC_FL_WhlSpd | Observation | IMAP | single | -1
ob_IMAPve_g_ESC_FR_WhlSpd | Observation | IMAP | single | -1
ob_IMAPve_g_ESC_LatAcc | Observation | IMAP | single | -1
ob_IMAPve_g_ESC_LonAcc | Observation | IMAP | single | -1
ob_IMAPve_g_ESC_RL_WhlSpd | Observation | IMAP | single | -1
ob_IMAPve_g_ESC_RR_WhlSpd | Observation | IMAP | single | -1
ob_IMAPve_g_ESC_Static_Slope | Observation | IMAP | single | -1
ob_IMAPve_g_ESC_UnYawRate | Observation | IMAP | single | -1
ob_IMAPve_g_ESC_VehSpd | Observation | IMAP | single | -1
ob_IMAPve_g_ESC_YawRate | Observation | IMAP | single | -1
ob_IMAPve_g_FAPA_State | Observation | IMAP | uint32 | -1
ob_IMAPve_g_Fusion_Time_Stamp | Observation | IMAP | single | -1
ob_IMAPve_g_GW_IC_Odometer | Observation | IMAP | uint32 | -1
ob_IMAPve_g_L0_C0 | Observation | IMAP | single | -1
ob_IMAPve_g_L0_C0_Back | Observation | IMAP | single | -1
ob_IMAPve_g_L0_C0_FR_Pred | Observation | IMAP | single | -1
ob_IMAPve_g_L0_C1 | Observation | IMAP | single | -1
ob_IMAPve_g_L0_C1_Back | Observation | IMAP | single | -1
ob_IMAPve_g_L0_C1_FR_Pred | Observation | IMAP | single | -1
ob_IMAPve_g_L0_C2 | Observation | IMAP | single | -1
ob_IMAPve_g_L0_C2_Back | Observation | IMAP | single | -1
ob_IMAPve_g_L0_C2_FR_Pred | Observation | IMAP | single | -1
ob_IMAPve_g_L0_C3 | Observation | IMAP | single | -1
ob_IMAPve_g_L0_C3_Back | Observation | IMAP | single | -1
ob_IMAPve_g_L0_Confidence | Observation | IMAP | single | -1
ob_IMAPve_g_L0_Range_Back | Observation | IMAP | single | -1
ob_IMAPve_g_L0_Range_FR_Pred | Observation | IMAP | single | -1
ob_IMAPve_g_L0_VR | Observation | IMAP | single | -1
ob_IMAPve_g_L0_W | Observation | IMAP | single | -1
ob_IMAPve_g_L1_C0 | Observation | IMAP | single | -1
ob_IMAPve_g_L1_C0_Back | Observation | IMAP | single | -1
ob_IMAPve_g_L1_C0_FR_Pred | Observation | IMAP | single | -1
ob_IMAPve_g_L1_C1 | Observation | IMAP | single | -1
ob_IMAPve_g_L1_C1_Back | Observation | IMAP | single | -1
ob_IMAPve_g_L1_C1_FR_Pred | Observation | IMAP | single | -1
ob_IMAPve_g_L1_C2 | Observation | IMAP | single | -1
ob_IMAPve_g_L1_C2_Back | Observation | IMAP | single | -1
ob_IMAPve_g_L1_C2_FR_Pred | Observation | IMAP | single | -1
ob_IMAPve_g_L1_C3 | Observation | IMAP | single | -1
ob_IMAPve_g_L1_C3_Back | Observation | IMAP | single | -1
ob_IMAPve_g_L1_Confidence | Observation | IMAP | single | -1
ob_IMAPve_g_L1_Range_Back | Observation | IMAP | single | -1
ob_IMAPve_g_L1_Range_FR_Pred | Observation | IMAP | single | -1
ob_IMAPve_g_L1_VR | Observation | IMAP | single | -1
ob_IMAPve_g_L1_W | Observation | IMAP | single | -1
ob_IMAPve_g_ORI_L0_C0 | Observation | IMAP | single | -1
ob_IMAPve_g_ORI_L0_C1 | Observation | IMAP | single | -1
ob_IMAPve_g_ORI_L0_C2 | Observation | IMAP | single | -1
ob_IMAPve_g_ORI_L0_C3 | Observation | IMAP | single | -1
ob_IMAPve_g_ORI_L0_TLC | Observation | IMAP | single | -1
ob_IMAPve_g_ORI_L0_VR | Observation | IMAP | single | -1
ob_IMAPve_g_ORI_L0_W | Observation | IMAP | single | -1
ob_IMAPve_g_ORI_L1_C0 | Observation | IMAP | single | -1
ob_IMAPve_g_ORI_L1_C1 | Observation | IMAP | single | -1
ob_IMAPve_g_ORI_L1_C2 | Observation | IMAP | single | -1
ob_IMAPve_g_ORI_L1_C3 | Observation | IMAP | single | -1
ob_IMAPve_g_ORI_L1_TLC | Observation | IMAP | single | -1
ob_IMAPve_g_ORI_L1_VR | Observation | IMAP | single | -1
ob_IMAPve_g_ORI_L1_W | Observation | IMAP | single | -1
ob_IMAPve_g_ORI_R0_C0 | Observation | IMAP | single | -1
ob_IMAPve_g_ORI_R0_C1 | Observation | IMAP | single | -1
ob_IMAPve_g_ORI_R0_C2 | Observation | IMAP | single | -1
ob_IMAPve_g_ORI_R0_C3 | Observation | IMAP | single | -1
ob_IMAPve_g_ORI_R0_TLC | Observation | IMAP | single | -1
ob_IMAPve_g_ORI_R0_VR | Observation | IMAP | single | -1
ob_IMAPve_g_ORI_R0_W | Observation | IMAP | single | -1
ob_IMAPve_g_ORI_R1_C0 | Observation | IMAP | single | -1
ob_IMAPve_g_ORI_R1_C1 | Observation | IMAP | single | -1
ob_IMAPve_g_ORI_R1_C2 | Observation | IMAP | single | -1
ob_IMAPve_g_ORI_R1_C3 | Observation | IMAP | single | -1
ob_IMAPve_g_ORI_R1_TLC | Observation | IMAP | single | -1
ob_IMAPve_g_ORI_R1_VR | Observation | IMAP | single | -1
ob_IMAPve_g_ORI_R1_W | Observation | IMAP | single | -1
ob_IMAPve_g_R0_C0 | Observation | IMAP | single | -1
ob_IMAPve_g_R0_C0_Back | Observation | IMAP | single | -1
ob_IMAPve_g_R0_C0_FR_Pred | Observation | IMAP | single | -1
ob_IMAPve_g_R0_C1 | Observation | IMAP | single | -1
ob_IMAPve_g_R0_C1_Back | Observation | IMAP | single | -1
ob_IMAPve_g_R0_C1_FR_Pred | Observation | IMAP | single | -1
ob_IMAPve_g_R0_C2 | Observation | IMAP | single | -1
ob_IMAPve_g_R0_C2_Back | Observation | IMAP | single | -1
ob_IMAPve_g_R0_C2_FR_Pred | Observation | IMAP | single | -1
ob_IMAPve_g_R0_C3 | Observation | IMAP | single | -1
ob_IMAPve_g_R0_C3_Back | Observation | IMAP | single | -1
ob_IMAPve_g_R0_Confidence | Observation | IMAP | single | -1
ob_IMAPve_g_R0_Range_Back | Observation | IMAP | single | -1
ob_IMAPve_g_R0_Range_FR_Pred | Observation | IMAP | single | -1
ob_IMAPve_g_R0_TLC | Observation | IMAP | single | -1
ob_IMAPve_g_R0_VR | Observation | IMAP | single | -1
ob_IMAPve_g_R0_W | Observation | IMAP | single | -1
ob_IMAPve_g_R1_C0 | Observation | IMAP | single | -1
ob_IMAPve_g_R1_C0_Back | Observation | IMAP | single | -1
ob_IMAPve_g_R1_C0_FR_Pred | Observation | IMAP | single | -1
ob_IMAPve_g_R1_C1 | Observation | IMAP | single | -1
ob_IMAPve_g_R1_C1_Back | Observation | IMAP | single | -1
ob_IMAPve_g_R1_C1_FR_Pred | Observation | IMAP | single | -1
ob_IMAPve_g_R1_C2 | Observation | IMAP | single | -1
ob_IMAPve_g_R1_C2_Back | Observation | IMAP | single | -1
ob_IMAPve_g_R1_C2_FR_Pred | Observation | IMAP | single | -1
ob_IMAPve_g_R1_C3 | Observation | IMAP | single | -1
ob_IMAPve_g_R1_C3_Back | Observation | IMAP | single | -1
ob_IMAPve_g_R1_Confidence | Observation | IMAP | single | -1
ob_IMAPve_g_R1_Range_Back | Observation | IMAP | single | -1
ob_IMAPve_g_R1_Range_FR_Pred | Observation | IMAP | single | -1
ob_IMAPve_g_R1_TLC | Observation | IMAP | single | -1
ob_IMAPve_g_R1_VR | Observation | IMAP | single | -1
ob_IMAPve_g_R1_W | Observation | IMAP | single | -1
ob_IMAPve_g_SW_Angle | Observation | IMAP | single | -1
ob_IMAPve_g_SW_Angle_Speed | Observation | IMAP | single | -1
ob_SWINve_y_GW_VCU_GearFeedback | Observation | IMAP | uint16 | -1
ob_SWINve_y_TCU_Gear_lever_position | Observation | IMAP | uint16 | -1
ob_IMAPve_d_BCM_HazardLamp_Switch | Observation | IMAP | uint16 | -1
ob_System_Clock | Observation | IMAP | uint16 | -1
IMAP_Clb_ACU_Driver_Belt | Calibration | IMAP | uint16 | -1 | 默认值0
IMAP_Clb_ACU_Driver_Belt_Over | Calibration | IMAP | boolean | -1 | 默认值0
IMAP_Clb_ACU_Passenger_Belt | Calibration | IMAP | uint16 | -1 | 默认值0
IMAP_Clb_ACU_Passenger_Belt_Over | Calibration | IMAP | boolean | -1 | 默认值0
IMAP_Clb_ACU_RearLeft_Belt | Calibration | IMAP | uint16 | -1 | 默认值0
IMAP_Clb_ACU_RearLeft_Belt_Over | Calibration | IMAP | boolean | -1 | 默认值0
IMAP_Clb_ACU_RearMiddle_Belt | Calibration | IMAP | uint16 | -1 | 默认值0
IMAP_Clb_ACU_RearMiddle_Belt_Over | Calibration | IMAP | boolean | -1 | 默认值0
IMAP_Clb_ACU_RearRight_Belt | Calibration | IMAP | uint16 | -1 | 默认值0
IMAP_Clb_ACU_RearRight_Belt_Over | Calibration | IMAP | boolean | -1 | 默认值0
IMAP_Clb_AEB_Switch | Calibration | IMAP | uint16 | -1 | 默认值0
IMAP_Clb_AEB_Switch_Over | Calibration | IMAP | boolean | -1 | 默认值0
IMAP_Clb_ALC_TLC_Mode | Calibration | IMAP | uint16 | -1 | 默认值0
IMAP_Clb_ALC_TLC_Mode_Over | Calibration | IMAP | boolean | -1 | 默认值0
IMAP_Clb_BCM_Battery_Voltage | Calibration | IMAP | single | -1 | 默认值0
IMAP_Clb_BCM_Battery_Voltage_Over | Calibration | IMAP | boolean | -1 | 默认值0
IMAP_Clb_BCM_BrakeLamp_State | Calibration | IMAP | uint16 | -1 | 默认值0
IMAP_Clb_BCM_BrakeLamp_State_Over | Calibration | IMAP | boolean | -1 | 默认值0
IMAP_Clb_BCM_CHMSL_Status | Calibration | IMAP | uint16 | -1 | 默认值0
IMAP_Clb_BCM_CHMSL_Status_Over | Calibration | IMAP | boolean | -1 | 默认值0
IMAP_Clb_BCM_Door_Lock_State | Calibration | IMAP | uint16 | -1 | 默认值0
IMAP_Clb_BCM_Door_Lock_State_Over | Calibration | IMAP | boolean | -1 | 默认值0
IMAP_Clb_BCM_FrontWiper_State | Calibration | IMAP | uint16 | -1 | 默认值0
IMAP_Clb_BCM_FrontWiper_State_Over | Calibration | IMAP | boolean | -1 | 默认值0
IMAP_Clb_BCM_FrontWiper_Switch | Calibration | IMAP | uint16 | -1 | 默认值0
IMAP_Clb_BCM_FrontWiper_Switch_Over | Calibration | IMAP | boolean | -1 | 默认值0
IMAP_Clb_BCM_HazardLamp | Calibration | IMAP | uint16 | -1 | 默认值0
IMAP_Clb_BCM_HazardLamp_Over | Calibration | IMAP | boolean | -1 | 默认值0
IMAP_Clb_BCM_HighBeam_State | Calibration | IMAP | uint16 | -1 | 默认值0
IMAP_Clb_BCM_HighBeam_State_Over | Calibration | IMAP | boolean | -1 | 默认值0
IMAP_Clb_BCM_Ignition_State | Calibration | IMAP | uint16 | -1 | 默认值0
IMAP_Clb_BCM_Ignition_State_Over | Calibration | IMAP | boolean | -1 | 默认值0
IMAP_Clb_BCM_IHBC_Enabled | Calibration | IMAP | uint16 | -1 | 默认值0
IMAP_Clb_BCM_IHBC_Enabled_Over | Calibration | IMAP | boolean | -1 | 默认值0
IMAP_Clb_BCM_Left_Light | Calibration | IMAP | uint16 | -1 | 默认值0
IMAP_Clb_BCM_Left_Light_Over | Calibration | IMAP | boolean | -1 | 默认值0
IMAP_Clb_BCM_LeftTurn_Switch | Calibration | IMAP | uint16 | -1 | 默认值0
IMAP_Clb_BCM_LeftTurn_Switch_Over | Calibration | IMAP | boolean | -1 | 默认值0
IMAP_Clb_BCM_LF_Door_State | Calibration | IMAP | uint16 | -1 | 默认值0
IMAP_Clb_BCM_LF_Door_State_Over | Calibration | IMAP | boolean | -1 | 默认值0
IMAP_Clb_BCM_LowBeam_State | Calibration | IMAP | uint16 | -1 | 默认值0
IMAP_Clb_BCM_LowBeam_State_Over | Calibration | IMAP | boolean | -1 | 默认值0
IMAP_Clb_BCM_LR_Door_State | Calibration | IMAP | uint16 | -1 | 默认值0
IMAP_Clb_BCM_LR_Door_State_Over | Calibration | IMAP | boolean | -1 | 默认值0
IMAP_Clb_BCM_RF_Door_State | Calibration | IMAP | uint16 | -1 | 默认值0
IMAP_Clb_BCM_RF_Door_State_Over | Calibration | IMAP | boolean | -1 | 默认值0
IMAP_Clb_BCM_Right_Light | Calibration | IMAP | uint16 | -1 | 默认值0
IMAP_Clb_BCM_Right_Light_Over | Calibration | IMAP | boolean | -1 | 默认值0
IMAP_Clb_BCM_RightTurn_Switch | Calibration | IMAP | uint16 | -1 | 默认值0
IMAP_Clb_BCM_RightTurn_Switch_Over | Calibration | IMAP | boolean | -1 | 默认值0
IMAP_Clb_BCM_RR_Door_State | Calibration | IMAP | uint16 | -1 | 默认值0
IMAP_Clb_BCM_RR_Door_State_Over | Calibration | IMAP | boolean | -1 | 默认值0
IMAP_Clb_BCM_Trunk_State | Calibration | IMAP | uint16 | -1 | 默认值0
IMAP_Clb_BCM_Trunk_State_Over | Calibration | IMAP | boolean | -1 | 默认值0
IMAP_Clb_BSD_LCW_Switch | Calibration | IMAP | uint16 | -1 | 默认值0
IMAP_Clb_BSD_LCW_Switch_Over | Calibration | IMAP | boolean | -1 | 默认值0
IMAP_Clb_DOW_Switch | Calibration | IMAP | uint16 | -1 | 默认值0
IMAP_Clb_DOW_Switch_Over | Calibration | IMAP | boolean | -1 | 默认值0
IMAP_Clb_ELK_Switch | Calibration | IMAP | uint16 | -1 | 默认值0
IMAP_Clb_ELK_Switch_Over | Calibration | IMAP | boolean | -1 | 默认值0
IMAP_Clb_EMS_ACC_CtlAvail | Calibration | IMAP | uint16 | -1 | 默认值0
IMAP_Clb_EMS_ACC_CtlAvail_Over | Calibration | IMAP | boolean | -1 | 默认值0
IMAP_Clb_EMS_ACC_Effective | Calibration | IMAP | uint16 | -1 | 默认值0
IMAP_Clb_EMS_ACC_Effective_Over | Calibration | IMAP | boolean | -1 | 默认值0
IMAP_Clb_EMS_ACC_Inhibited | Calibration | IMAP | uint16 | -1 | 默认值0
IMAP_Clb_EMS_ACC_Inhibited_Over | Calibration | IMAP | boolean | -1 | 默认值0
IMAP_Clb_EMS_ACC_Status | Calibration | IMAP | uint16 | -1 | 默认值0
IMAP_Clb_EMS_ACC_Status_Over | Calibration | IMAP | boolean | -1 | 默认值0
IMAP_Clb_EMS_ACC_VirtualPedal | Calibration | IMAP | single | -1 | 默认值0
IMAP_Clb_EMS_ACC_VirtualPedal_Over | Calibration | IMAP | boolean | -1 | 默认值0
IMAP_Clb_EMS_AccPedal_Fault | Calibration | IMAP | uint16 | -1 | 默认值0
IMAP_Clb_EMS_AccPedal_Fault_Over | Calibration | IMAP | boolean | -1 | 默认值0
IMAP_Clb_EMS_Actual_FlwT | Calibration | IMAP | single | -1 | 默认值0
IMAP_Clb_EMS_Actual_FlwT_Over | Calibration | IMAP | boolean | -1 | 默认值0
IMAP_Clb_EMS_Actual_IndT | Calibration | IMAP | single | -1 | 默认值0
IMAP_Clb_EMS_Actual_IndT_Over | Calibration | IMAP | boolean | -1 | 默认值0
IMAP_Clb_EMS_Brake_Pedal | Calibration | IMAP | uint16 | -1 | 默认值0
IMAP_Clb_EMS_Brake_Pedal_Over | Calibration | IMAP | boolean | -1 | 默认值0
IMAP_Clb_EMS_Driver_Torque | Calibration | IMAP | single | -1 | 默认值0
IMAP_Clb_EMS_Driver_Torque_Over | Calibration | IMAP | boolean | -1 | 默认值0
IMAP_Clb_EMS_Engine_Speed | Calibration | IMAP | single | -1 | 默认值0
IMAP_Clb_EMS_Engine_Speed_Over | Calibration | IMAP | boolean | -1 | 默认值0
IMAP_Clb_EMS_Engine_Status | Calibration | IMAP | uint16 | -1 | 默认值0
IMAP_Clb_EMS_Engine_Status_Over | Calibration | IMAP | boolean | -1 | 默认值0
IMAP_Clb_EMS_Gearbox_CtlAvail | Calibration | IMAP | uint16 | -1 | 默认值0
IMAP_Clb_EMS_Gearbox_CtlAvail_Over | Calibration | IMAP | boolean | -1 | 默认值0
IMAP_Clb_EMS_MaxTWhl | Calibration | IMAP | single | -1 | 默认值0
IMAP_Clb_EMS_MaxTWhl_Offset | Calibration | IMAP | single | -1 | 默认值0
IMAP_Clb_EMS_MaxTWhl_Offset_Over | Calibration | IMAP | boolean | -1 | 默认值0
IMAP_Clb_EMS_MaxTWhl_Over | Calibration | IMAP | boolean | -1 | 默认值0
IMAP_Clb_EMS_MinTWhl | Calibration | IMAP | single | -1 | 默认值0
IMAP_Clb_EMS_MinTWhl_Offset | Calibration | IMAP | single | -1 | 默认值0
IMAP_Clb_EMS_MinTWhl_Offset_Over | Calibration | IMAP | boolean | -1 | 默认值0
IMAP_Clb_EMS_MinTWhl_Over | Calibration | IMAP | boolean | -1 | 默认值0
IMAP_Clb_EMS_Pot_WhlT_Max | Calibration | IMAP | single | -1 | 默认值0
IMAP_Clb_EMS_Pot_WhlT_Max_Over | Calibration | IMAP | boolean | -1 | 默认值0
IMAP_Clb_EMS_Pot_WhlT_Min | Calibration | IMAP | single | -1 | 默认值0
IMAP_Clb_EMS_Pot_WhlT_Min_Over | Calibration | IMAP | boolean | -1 | 默认值0
IMAP_Clb_EMS_PowertrainCtl_State | Calibration | IMAP | uint16 | -1 | 默认值0
IMAP_Clb_EMS_PowertrainCtl_State_Over | Calibration | IMAP | boolean | -1 | 默认值0
IMAP_Clb_EMS_Realize_TWhl | Calibration | IMAP | single | -1 | 默认值0
IMAP_Clb_EMS_Realize_TWhl_Over | Calibration | IMAP | boolean | -1 | 默认值0
IMAP_Clb_EMS_RealPedal | Calibration | IMAP | single | -1 | 默认值0
IMAP_Clb_EMS_RealPedal_Over | Calibration | IMAP | boolean | -1 | 默认值0
IMAP_Clb_EPB_Display_Req | Calibration | IMAP | uint16 | -1 | 默认值0
IMAP_Clb_EPB_Display_Req_Over | Calibration | IMAP | boolean | -1 | 默认值0
IMAP_Clb_EPB_Status | Calibration | IMAP | uint16 | -1 | 默认值0
IMAP_Clb_EPB_Status_Over | Calibration | IMAP | boolean | -1 | 默认值0
IMAP_Clb_EPB_Switch_State | Calibration | IMAP | uint16 | -1 | 默认值0
IMAP_Clb_EPB_Switch_State_Over | Calibration | IMAP | boolean | -1 | 默认值0
IMAP_Clb_EPB_Switch_Valid | Calibration | IMAP | uint16 | -1 | 默认值0
IMAP_Clb_EPB_Switch_Valid_Over | Calibration | IMAP | boolean | -1 | 默认值0
IMAP_Clb_EPB_Warn_Req | Calibration | IMAP | uint16 | -1 | 默认值0
IMAP_Clb_EPB_Warn_Req_Over | Calibration | IMAP | boolean | -1 | 默认值0
IMAP_Clb_EPS_Driver_Active_ESA | Calibration | IMAP | uint16 | -1 | 默认值0
IMAP_Clb_EPS_Driver_Active_ESA_Over | Calibration | IMAP | boolean | -1 | 默认值0
IMAP_Clb_EPS_Driver_Override | Calibration | IMAP | boolean | -1 | 默认值0
IMAP_Clb_EPS_Driver_Override_Over | Calibration | IMAP | boolean | -1 | 默认值0
IMAP_Clb_EPS_ESA_State | Calibration | IMAP | uint16 | -1 | 默认值0
IMAP_Clb_EPS_ESA_State_Over | Calibration | IMAP | boolean | -1 | 默认值0
IMAP_Clb_EPS_LKA_Current | Calibration | IMAP | single | -1 | 默认值0
IMAP_Clb_EPS_LKA_Current_Over | Calibration | IMAP | boolean | -1 | 默认值0
IMAP_Clb_EPS_LKA_State | Calibration | IMAP | uint16 | -1 | 默认值0
IMAP_Clb_EPS_LKA_State_Over | Calibration | IMAP | boolean | -1 | 默认值0
IMAP_Clb_EPS_PowerCon | Calibration | IMAP | single | -1 | 默认值0
IMAP_Clb_EPS_PowerCon_Over | Calibration | IMAP | boolean | -1 | 默认值0
IMAP_Clb_EPS_Steer_Hold_State | Calibration | IMAP | uint16 | -1 | 默认值0
IMAP_Clb_EPS_Steer_Hold_State_Over | Calibration | IMAP | boolean | -1 | 默认值0
IMAP_Clb_EPS_SteeringAngle | Calibration | IMAP | single | -1 | 默认值0
IMAP_Clb_EPS_SteeringAngle_Flag | Calibration | IMAP | uint16 | -1 | 默认值0
IMAP_Clb_EPS_SteeringAngle_Flag_Over | Calibration | IMAP | boolean | -1 | 默认值0
IMAP_Clb_EPS_SteeringAngle_Over | Calibration | IMAP | boolean | -1 | 默认值0
IMAP_Clb_EPS_SteeringAngle_Over_Flag_Over | Calibration | IMAP | boolean | -1 | 默认值0
IMAP_Clb_EPS_SW_Trq | Calibration | IMAP | single | -1 | 默认值0
IMAP_Clb_EPS_SW_Trq_Over | Calibration | IMAP | boolean | -1 | 默认值0
IMAP_Clb_EPS_Trq_State | Calibration | IMAP | uint16 | -1 | 默认值0
IMAP_Clb_EPS_Trq_State_Over | Calibration | IMAP | boolean | -1 | 默认值0
IMAP_Clb_EPS_TrqLim_State | Calibration | IMAP | uint16 | -1 | 默认值0
IMAP_Clb_EPS_TrqLim_State_Over | Calibration | IMAP | boolean | -1 | 默认值0
IMAP_Clb_EPS_Warning_State | Calibration | IMAP | uint16 | -1 | 默认值0
IMAP_Clb_EPS_Warning_State_Over | Calibration | IMAP | boolean | -1 | 默认值0
IMAP_Clb_ESA_Switch | Calibration | IMAP | uint16 | -1 | 默认值0
IMAP_Clb_ESA_Switch_Over | Calibration | IMAP | boolean | -1 | 默认值0
IMAP_Clb_ESC_ABS_Active | Calibration | IMAP | uint16 | -1 | 默认值0
IMAP_Clb_ESC_ABS_Active_Over | Calibration | IMAP | boolean | -1 | 默认值0
IMAP_Clb_ESC_ABS_AlarmSig | Calibration | IMAP | uint16 | -1 | 默认值0
IMAP_Clb_ESC_ABS_AlarmSig_Over | Calibration | IMAP | boolean | -1 | 默认值0
IMAP_Clb_ESC_ABS_Valid | Calibration | IMAP | uint16 | -1 | 默认值0
IMAP_Clb_ESC_ABS_Valid_Over | Calibration | IMAP | boolean | -1 | 默认值0
IMAP_Clb_ESC_ACC_Active | Calibration | IMAP | uint16 | -1 | 默认值0
IMAP_Clb_ESC_ACC_Active_Over | Calibration | IMAP | boolean | -1 | 默认值0
IMAP_Clb_ESC_ACC_Available | Calibration | IMAP | uint16 | -1 | 默认值0
IMAP_Clb_ESC_ACC_Available_Over | Calibration | IMAP | boolean | -1 | 默认值0
IMAP_Clb_ESC_AEB_Active | Calibration | IMAP | uint16 | -1 | 默认值0
IMAP_Clb_ESC_AEB_Active_Over | Calibration | IMAP | boolean | -1 | 默认值0
IMAP_Clb_ESC_AEB_Available | Calibration | IMAP | uint16 | -1 | 默认值0
IMAP_Clb_ESC_AEB_Available_Over | Calibration | IMAP | boolean | -1 | 默认值0
IMAP_Clb_ESC_AlarmSig | Calibration | IMAP | uint16 | -1 | 默认值0
IMAP_Clb_ESC_AlarmSig_Over | Calibration | IMAP | boolean | -1 | 默认值0
IMAP_Clb_ESC_AVH_Status | Calibration | IMAP | uint16 | -1 | 默认值0
IMAP_Clb_ESC_AVH_Status_Over | Calibration | IMAP | boolean | -1 | 默认值0
IMAP_Clb_ESC_Brake_Effort | Calibration | IMAP | uint16 | -1 | 默认值0
IMAP_Clb_ESC_Brake_Effort_Over | Calibration | IMAP | boolean | -1 | 默认值0
IMAP_Clb_ESC_Brake_Failsafe | Calibration | IMAP | uint16 | -1 | 默认值0
IMAP_Clb_ESC_Brake_Failsafe_Over | Calibration | IMAP | boolean | -1 | 默认值0
IMAP_Clb_ESC_Brake_Press | Calibration | IMAP | single | -1 | 默认值0
IMAP_Clb_ESC_Brake_Press_Over | Calibration | IMAP | boolean | -1 | 默认值0
IMAP_Clb_ESC_BrakeLamp_Req | Calibration | IMAP | uint16 | -1 | 默认值0
IMAP_Clb_ESC_BrakeLamp_Req_Over | Calibration | IMAP | boolean | -1 | 默认值0
IMAP_Clb_ESC_BrkWhlCylinder_Pressure | Calibration | IMAP | single | -1 | 默认值0
IMAP_Clb_ESC_BrkWhlCylinder_Pressure_Over | Calibration | IMAP | boolean | -1 | 默认值0
IMAP_Clb_ESC_Drive_Direction | Calibration | IMAP | uint16 | -1 | 默认值0
IMAP_Clb_ESC_Drive_Direction_Over | Calibration | IMAP | boolean | -1 | 默认值0
IMAP_Clb_ESC_DySlope | Calibration | IMAP | single | -1 | 默认值0
IMAP_Clb_ESC_DySlope_Accuracy | Calibration | IMAP | single | -1 | 默认值0
IMAP_Clb_ESC_DySlope_Accuracy_Over | Calibration | IMAP | boolean | -1 | 默认值0
IMAP_Clb_ESC_DySlope_Over | Calibration | IMAP | boolean | -1 | 默认值0
IMAP_Clb_ESC_EBD_AlarmSig | Calibration | IMAP | uint16 | -1 | 默认值0
IMAP_Clb_ESC_EBD_AlarmSig_Over | Calibration | IMAP | boolean | -1 | 默认值0
IMAP_Clb_ESC_EPB_ErrorStatus | Calibration | IMAP | uint16 | -1 | 默认值0
IMAP_Clb_ESC_EPB_ErrorStatus_Over | Calibration | IMAP | boolean | -1 | 默认值0
IMAP_Clb_ESC_ESC_Active | Calibration | IMAP | uint16 | -1 | 默认值0
IMAP_Clb_ESC_ESC_Active_Over | Calibration | IMAP | boolean | -1 | 默认值0
IMAP_Clb_ESC_FL_Wheel_Pulse | Calibration | IMAP | uint16 | -1 | 默认值0
IMAP_Clb_ESC_FL_Wheel_Pulse_Over | Calibration | IMAP | boolean | -1 | 默认值0
IMAP_Clb_ESC_FL_WheelPulVal | Calibration | IMAP | uint16 | -1 | 默认值0
IMAP_Clb_ESC_FL_WheelPulVal_Over | Calibration | IMAP | boolean | -1 | 默认值0
IMAP_Clb_ESC_FL_WhlSpd | Calibration | IMAP | single | -1 | 默认值0
IMAP_Clb_ESC_FL_WhlSpd_Fault | Calibration | IMAP | uint16 | -1 | 默认值0
IMAP_Clb_ESC_FL_WhlSpd_Fault_Over | Calibration | IMAP | boolean | -1 | 默认值0
IMAP_Clb_ESC_FL_WhlSpd_Over | Calibration | IMAP | boolean | -1 | 默认值0
IMAP_Clb_ESC_FLW_Direction | Calibration | IMAP | uint16 | -1 | 默认值0
IMAP_Clb_ESC_FLW_Direction_Over | Calibration | IMAP | boolean | -1 | 默认值0
IMAP_Clb_ESC_FR_Wheel_Pulse | Calibration | IMAP | uint16 | -1 | 默认值0
IMAP_Clb_ESC_FR_Wheel_Pulse_Over | Calibration | IMAP | boolean | -1 | 默认值0
IMAP_Clb_ESC_FR_WheelPulVal | Calibration | IMAP | uint16 | -1 | 默认值0
IMAP_Clb_ESC_FR_WheelPulVal_Over | Calibration | IMAP | boolean | -1 | 默认值0
IMAP_Clb_ESC_FR_WhlSpd | Calibration | IMAP | single | -1 | 默认值0
IMAP_Clb_ESC_FR_WhlSpd_Fault | Calibration | IMAP | uint16 | -1 | 默认值0
IMAP_Clb_ESC_FR_WhlSpd_Fault_Over | Calibration | IMAP | boolean | -1 | 默认值0
IMAP_Clb_ESC_FR_WhlSpd_Over | Calibration | IMAP | boolean | -1 | 默认值0
IMAP_Clb_ESC_FRW_Direction | Calibration | IMAP | uint16 | -1 | 默认值0
IMAP_Clb_ESC_FRW_Direction_Over | Calibration | IMAP | boolean | -1 | 默认值0
IMAP_Clb_ESC_Hold_State | Calibration | IMAP | uint16 | -1 | 默认值0
IMAP_Clb_ESC_Hold_State_Over | Calibration | IMAP | boolean | -1 | 默认值0
IMAP_Clb_ESC_LatAcc | Calibration | IMAP | single | -1 | 默认值0
IMAP_Clb_ESC_LatAcc_Over | Calibration | IMAP | boolean | -1 | 默认值0
IMAP_Clb_ESC_LatAcc_Valid | Calibration | IMAP | uint16 | -1 | 默认值0
IMAP_Clb_ESC_LatAcc_Valid_Over | Calibration | IMAP | boolean | -1 | 默认值0
IMAP_Clb_ESC_LonAcc | Calibration | IMAP | single | -1 | 默认值0
IMAP_Clb_ESC_LonAcc_Over | Calibration | IMAP | boolean | -1 | 默认值0
IMAP_Clb_ESC_LonAcc_Valid | Calibration | IMAP | uint16 | -1 | 默认值0
IMAP_Clb_ESC_LonAcc_Valid_Over | Calibration | IMAP | boolean | -1 | 默认值0
IMAP_Clb_ESC_MSR_Active | Calibration | IMAP | uint16 | -1 | 默认值0
IMAP_Clb_ESC_MSR_Active_Over | Calibration | IMAP | boolean | -1 | 默认值0
IMAP_Clb_ESC_OFF | Calibration | IMAP | uint16 | -1 | 默认值0
IMAP_Clb_ESC_OFF_Over | Calibration | IMAP | boolean | -1 | 默认值0
IMAP_Clb_ESC_RL_Wheel_Pulse | Calibration | IMAP | uint16 | -1 | 默认值0
IMAP_Clb_ESC_RL_Wheel_Pulse_Over | Calibration | IMAP | boolean | -1 | 默认值0
IMAP_Clb_ESC_RL_WheelPulVal | Calibration | IMAP | uint16 | -1 | 默认值0
IMAP_Clb_ESC_RL_WheelPulVal_Over | Calibration | IMAP | boolean | -1 | 默认值0
IMAP_Clb_ESC_RL_WhlSpd | Calibration | IMAP | single | -1 | 默认值0
IMAP_Clb_ESC_RL_WhlSpd_Fault | Calibration | IMAP | uint16 | -1 | 默认值0
IMAP_Clb_ESC_RL_WhlSpd_Fault_Over | Calibration | IMAP | boolean | -1 | 默认值0
IMAP_Clb_ESC_RL_WhlSpd_Over | Calibration | IMAP | boolean | -1 | 默认值0
IMAP_Clb_ESC_RLW_Direction | Calibration | IMAP | uint16 | -1 | 默认值0
IMAP_Clb_ESC_RLW_Direction_Over | Calibration | IMAP | boolean | -1 | 默认值0
IMAP_Clb_ESC_RR_Wheel_Pulse | Calibration | IMAP | uint16 | -1 | 默认值0
IMAP_Clb_ESC_RR_Wheel_Pulse_Over | Calibration | IMAP | boolean | -1 | 默认值0
IMAP_Clb_ESC_RR_WheelPulVal | Calibration | IMAP | uint16 | -1 | 默认值0
IMAP_Clb_ESC_RR_WheelPulVal_Over | Calibration | IMAP | boolean | -1 | 默认值0
IMAP_Clb_ESC_RR_WhlSpd | Calibration | IMAP | single | -1 | 默认值0
IMAP_Clb_ESC_RR_WhlSpd_Fault | Calibration | IMAP | uint16 | -1 | 默认值0
IMAP_Clb_ESC_RR_WhlSpd_Fault_Over | Calibration | IMAP | boolean | -1 | 默认值0
IMAP_Clb_ESC_RR_WhlSpd_Over | Calibration | IMAP | boolean | -1 | 默认值0
IMAP_Clb_ESC_RRW_Direction | Calibration | IMAP | uint16 | -1 | 默认值0
IMAP_Clb_ESC_RRW_Direction_Over | Calibration | IMAP | boolean | -1 | 默认值0
IMAP_Clb_ESC_Static_Slope | Calibration | IMAP | single | -1 | 默认值0
IMAP_Clb_ESC_Static_Slope_Over | Calibration | IMAP | boolean | -1 | 默认值0
IMAP_Clb_ESC_TCS_Active | Calibration | IMAP | uint16 | -1 | 默认值0
IMAP_Clb_ESC_TCS_Active_Over | Calibration | IMAP | boolean | -1 | 默认值0
IMAP_Clb_ESC_TCS_ErrorStatus | Calibration | IMAP | uint16 | -1 | 默认值0
IMAP_Clb_ESC_TCS_ErrorStatus_Over | Calibration | IMAP | boolean | -1 | 默认值0
IMAP_Clb_ESC_UnYawRate | Calibration | IMAP | single | -1 | 默认值0
IMAP_Clb_ESC_UnYawRate_Over | Calibration | IMAP | boolean | -1 | 默认值0
IMAP_Clb_ESC_Veh_Standstill | Calibration | IMAP | uint16 | -1 | 默认值0
IMAP_Clb_ESC_Veh_Standstill_Over | Calibration | IMAP | boolean | -1 | 默认值0
IMAP_Clb_ESC_VehSpd | Calibration | IMAP | single | -1 | 默认值0
IMAP_Clb_ESC_VehSpd_Over | Calibration | IMAP | boolean | -1 | 默认值0
IMAP_Clb_ESC_VehSpd_Valid | Calibration | IMAP | uint16 | -1 | 默认值0
IMAP_Clb_ESC_VehSpd_Valid_Over | Calibration | IMAP | boolean | -1 | 默认值0
IMAP_Clb_ESC_YawRate | Calibration | IMAP | single | -1 | 默认值0
IMAP_Clb_ESC_YawRate_Over | Calibration | IMAP | boolean | -1 | 默认值0
IMAP_Clb_ESC_YawRate_Valid | Calibration | IMAP | uint16 | -1 | 默认值0
IMAP_Clb_ESC_YawRate_Valid_Over | Calibration | IMAP | boolean | -1 | 默认值0
IMAP_Clb_FCTA_Switch | Calibration | IMAP | uint16 | -1 | 默认值0
IMAP_Clb_FCTA_Switch_Over | Calibration | IMAP | boolean | -1 | 默认值0
IMAP_Clb_FCW_Sensitivity | Calibration | IMAP | uint16 | -1 | 默认值0
IMAP_Clb_FCW_Sensitivity_Over | Calibration | IMAP | boolean | -1 | 默认值0
IMAP_Clb_FCW_Switch | Calibration | IMAP | uint16 | -1 | 默认值0
IMAP_Clb_FCW_Switch_Over | Calibration | IMAP | boolean | -1 | 默认值0
IMAP_Clb_GW_IC_Odometer | Calibration | IMAP | uint32 | -1 | 默认值0
IMAP_Clb_GW_IC_Odometer_Over | Calibration | IMAP | boolean | -1 | 默认值0
IMAP_Clb_ISA_ISLC_Mode | Calibration | IMAP | uint16 | -1 | 默认值0
IMAP_Clb_ISA_ISLC_Mode_Over | Calibration | IMAP | boolean | -1 | 默认值0
IMAP_Clb_ISA_Switch | Calibration | IMAP | uint16 | -1 | 默认值0
IMAP_Clb_ISA_Switch_Over | Calibration | IMAP | boolean | -1 | 默认值0
IMAP_Clb_JA_Alert_Switch | Calibration | IMAP | uint16 | -1 | 默认值0
IMAP_Clb_JA_Alert_Switch_Over | Calibration | IMAP | boolean | -1 | 默认值0
IMAP_Clb_JA_Brake_Switch | Calibration | IMAP | uint16 | -1 | 默认值0
IMAP_Clb_JA_Brake_Switch_Over | Calibration | IMAP | boolean | -1 | 默认值0
IMAP_Clb_LDW_Warn_Mode | Calibration | IMAP | uint16 | -1 | 默认值0
IMAP_Clb_LDW_Warn_Mode_Over | Calibration | IMAP | boolean | -1 | 默认值0
IMAP_Clb_LKA_Main_Switch | Calibration | IMAP | uint16 | -1 | 默认值0
IMAP_Clb_LKA_Main_Switch_Over | Calibration | IMAP | boolean | -1 | 默认值0
IMAP_Clb_LKA_Mode | Calibration | IMAP | uint16 | -1 | 默认值0
IMAP_Clb_LKA_Mode_Over | Calibration | IMAP | boolean | -1 | 默认值0
IMAP_Clb_MP5_APA_ModeSelect | Calibration | IMAP | uint16 | -1 | 默认值0
IMAP_Clb_MP5_APA_ModeSelect_Over | Calibration | IMAP | boolean | -1 | 默认值0
IMAP_Clb_MP5_AutoPilot_Switch | Calibration | IMAP | uint16 | -1 | 默认值0
IMAP_Clb_MP5_AutoPilot_Switch_Over | Calibration | IMAP | boolean | -1 | 默认值0
IMAP_Clb_MP5_FLK_Activation | Calibration | IMAP | uint16 | -1 | 默认值0
IMAP_Clb_MP5_FLK_Activation_Over | Calibration | IMAP | boolean | -1 | 默认值0
IMAP_Clb_MP5_LanguageSet | Calibration | IMAP | uint16 | -1 | 默认值0
IMAP_Clb_MP5_LanguageSet_Over | Calibration | IMAP | boolean | -1 | 默认值0
IMAP_Clb_MP5_UPA_Switch | Calibration | IMAP | uint16 | -1 | 默认值0
IMAP_Clb_MP5_UPA_Switch_Over | Calibration | IMAP | boolean | -1 | 默认值0
IMAP_Clb_MP5_Work_State | Calibration | IMAP | uint16 | -1 | 默认值0
IMAP_Clb_MP5_Work_State_Over | Calibration | IMAP | boolean | -1 | 默认值0
IMAP_Clb_Outside_Temp | Calibration | IMAP | uint16 | -1 | 默认值0
IMAP_Clb_Outside_Temp_Over | Calibration | IMAP | boolean | -1 | 默认值0
IMAP_Clb_PEPS_Door_Lock_Req | Calibration | IMAP | uint16 | -1 | 默认值0
IMAP_Clb_PEPS_Door_Lock_Req_Over | Calibration | IMAP | boolean | -1 | 默认值0
IMAP_Clb_PEPS_RKE_Command | Calibration | IMAP | uint16 | -1 | 默认值0
IMAP_Clb_PEPS_RKE_Command_Over | Calibration | IMAP | boolean | -1 | 默认值0
IMAP_Clb_RCTA_Swtich | Calibration | IMAP | uint16 | -1 | 默认值0
IMAP_Clb_RCTA_Swtich_Over | Calibration | IMAP | boolean | -1 | 默认值0
IMAP_Clb_SAS_Clb_State | Calibration | IMAP | uint16 | -1 | 默认值0
IMAP_Clb_SAS_Clb_State_Over | Calibration | IMAP | boolean | -1 | 默认值0
IMAP_Clb_SAS_Trim_State | Calibration | IMAP | uint16 | -1 | 默认值0
IMAP_Clb_SAS_Trim_State_Over | Calibration | IMAP | boolean | -1 | 默认值0
IMAP_Clb_SCC_Left_SwitchSig | Calibration | IMAP | uint16 | -1 | 默认值0
IMAP_Clb_SCC_Left_SwitchSig_Over | Calibration | IMAP | boolean | -1 | 默认值0
IMAP_Clb_SCC_Right_SwitchSig | Calibration | IMAP | uint16 | -1 | 默认值0
IMAP_Clb_SCC_Right_SwitchSig_Over | Calibration | IMAP | boolean | -1 | 默认值0
IMAP_Clb_Speed_Limit | Calibration | IMAP | uint16 | -1 | 默认值0
IMAP_Clb_Speed_Limit_Over | Calibration | IMAP | boolean | -1 | 默认值0
IMAP_Clb_SW_Angle | Calibration | IMAP | single | -1 | 默认值0
IMAP_Clb_SW_Angle_Over | Calibration | IMAP | boolean | -1 | 默认值0
IMAP_Clb_SW_Angle_Speed | Calibration | IMAP | single | -1 | 默认值0
IMAP_Clb_SW_Angle_Speed_Over | Calibration | IMAP | boolean | -1 | 默认值0
IMAP_Clb_SWS_Failure_Status | Calibration | IMAP | uint16 | -1 | 默认值0
IMAP_Clb_SWS_Failure_Status_Over | Calibration | IMAP | boolean | -1 | 默认值0
IMAP_Clb_TBOX_LocalTime_Valid | Calibration | IMAP | uint16 | -1 | 默认值0
IMAP_Clb_TBOX_LocalTime_Valid_Over | Calibration | IMAP | boolean | -1 | 默认值0
IMAP_Clb_TBOX_LocalTimeD | Calibration | IMAP | uint16 | -1 | 默认值0
IMAP_Clb_TBOX_LocalTimeD_Over | Calibration | IMAP | boolean | -1 | 默认值0
IMAP_Clb_TBOX_LocalTimeH | Calibration | IMAP | uint16 | -1 | 默认值0
IMAP_Clb_TBOX_LocalTimeH_Over | Calibration | IMAP | boolean | -1 | 默认值0
IMAP_Clb_TBOX_LocalTimeM | Calibration | IMAP | uint16 | -1 | 默认值0
IMAP_Clb_TBOX_LocalTimeM_Over | Calibration | IMAP | boolean | -1 | 默认值0
IMAP_Clb_TBOX_LocalTimeMin | Calibration | IMAP | uint16 | -1 | 默认值0
IMAP_Clb_TBOX_LocalTimeMin_Over | Calibration | IMAP | boolean | -1 | 默认值0
IMAP_Clb_TBOX_LocalTimeS | Calibration | IMAP | uint16 | -1 | 默认值0
IMAP_Clb_TBOX_LocalTimeS_Over | Calibration | IMAP | boolean | -1 | 默认值0
IMAP_Clb_TBOX_LocalTimeY | Calibration | IMAP | uint16 | -1 | 默认值0
IMAP_Clb_TBOX_LocalTimeY_Over | Calibration | IMAP | boolean | -1 | 默认值0
IMAP_Clb_TCU_Actual_Gear | Calibration | IMAP | uint16 | -1 | 默认值0
IMAP_Clb_TCU_Actual_Gear_Over | Calibration | IMAP | boolean | -1 | 默认值0
IMAP_Clb_TCU_AT_Failure | Calibration | IMAP | uint16 | -1 | 默认值0
IMAP_Clb_TCU_AT_Failure_Over | Calibration | IMAP | boolean | -1 | 默认值0
IMAP_Clb_TCU_DCT_Clutch_State | Calibration | IMAP | uint16 | -1 | 默认值0
IMAP_Clb_TCU_DCT_Clutch_State_Over | Calibration | IMAP | boolean | -1 | 默认值0
IMAP_Clb_TCU_Gear_Engage | Calibration | IMAP | uint16 | -1 | 默认值0
IMAP_Clb_TCU_Gear_Engage_Over | Calibration | IMAP | boolean | -1 | 默认值0
IMAP_Clb_TCU_PRND_State | Calibration | IMAP | uint16 | -1 | 默认值0
IMAP_Clb_TCU_PRND_State_Over | Calibration | IMAP | boolean | -1 | 默认值0
IMAP_Clb_TCU_Select_ATMode | Calibration | IMAP | uint16 | -1 | 默认值0
IMAP_Clb_TCU_Select_ATMode_Over | Calibration | IMAP | boolean | -1 | 默认值0
IMAP_Clb_TCU_Shift_Valid | Calibration | IMAP | uint16 | -1 | 默认值0
IMAP_Clb_TCU_Shift_Valid_Over | Calibration | IMAP | boolean | -1 | 默认值0
IMAP_Clb_TCU_Target_Gear | Calibration | IMAP | uint16 | -1 | 默认值0
IMAP_Clb_TCU_Target_Gear_Over | Calibration | IMAP | boolean | -1 | 默认值0
IMAP_Clb_TCU_TCU_Available | Calibration | IMAP | uint16 | -1 | 默认值0
IMAP_Clb_TCU_TCU_Available_Over | Calibration | IMAP | boolean | -1 | 默认值0
IMAP_Clb_Time_System_Clock | Calibration | IMAP | uint16 | -1 | 默认值0
IMAP_Clb_Time_System_Clock_Over | Calibration | IMAP | boolean | -1 | 默认值0
IMAP_Clb_TSR_Switch | Calibration | IMAP | uint16 | -1 | 默认值0
IMAP_Clb_TSR_Switch_Over | Calibration | IMAP | boolean | -1 | 默认值0
IMAP_Clb_BCM_HazardLamp_Switch | Calibration | IMAP | uint16 | -1 | 默认值0
IMAP_Clb_BCM_HazardLamp_Switch_Over | Calibration | IMAP | boolean | -1 | 默认值0

## SW5删除的车身信号
IMAPve_d_LF_Switch | uint16 | 原本在IMAP中输出常数0的信号，在SW5中删除
IMAPve_d_ICA_Config | uint16
IMAPve_d_GW_Brake_Only_Req | uint16
IMAPve_d_ESC_AEB_Status | uint16
IMAPve_d_ESC_ACC_Status | uint16
IMAPve_d_EPS_Error_State | uint16
IMAPve_d_Brake_Pedal_Fault | uint16
IMAPve_d_APA_Command | uint16
IMAPve_d_ALC_Sensitivity | uint16
IMAPve_d_ACC_Desired_Headway | uint16
IMAPve_d_Signal_Time_Stamp | uint16
IMAPve_d_JA_Alert_Sensitivity | uint16
IMAPve_d_Speed_Limit_Switch | uint16
IMAPve_d_Radar_Detective_Req | uint16
IMAPve_g_FAPA_State | uint32
IMAPve_d_SWS_Fault_Code | uint16
IMAPve_d_TPMS_Warn_Indicate | uint16